## Sheet1
brand | model | top_speed_kmh | battery_capacity_kWh | battery_type | number_of_cells | torque_nm | efficiency_wh_per_km | range_km | acceleration_0_100_s | fast_charging_power_kw_dc | fast_charge_port | towing_capacity_kg | cargo_volume_l | seats | drivetrain | segment | length_mm | width_mm | height_mm | car_body_type | source_url
Dacia | Spring Electric 65 | 125 | 25 | Lithium-ion | 72 | 113 | 114 | 160 | 3.3 | 29 | CCS | 0 | 308 | 4 | FWD | A - Mini | 3700 | 1622 | 1516 | Hatchback | https://ev-database.org/car/2127/Dacia-Spring-Electric-65
Dacia | Spring Electric 45 | 125 | 25 | Lithium-ion | 72 | 125 | 109 | 165 | 6.9 | 29 | CCS | 0 | 308 | 4 | FWD | A - Mini | 3700 | 1622 | 1516 | Hatchback | https://ev-database.org/car/2126/Dacia-Spring-Electric-45
Leapmotor | T03 | 130 | 36 | Lithium-ion | 216 | 158 | 136 | 225 | 6.9 | 30 | CCS | 1000 | 210 | 4 | FWD | A - Mini | 3620 | 1652 | 1577 | Hatchback | https://ev-database.org/car/3039/Leapmotor-T03
Renault | 5 E-Tech 40kWh 95hp | 130 | 40 | Lithium-ion | 93 | 215 | 129 | 255 | 6.9 | 113 | CCS | 500 | 326 | 5 | FWD | B - Compact | 3922 | 1808 | 1489 | Hatchback | https://ev-database.org/car/2133/Renault-5-E-Tech-40kWh-95hp
Renault | Kangoo Grand E-Tech Electric | 130 | 45 | Lithium-ion | 216 | 245 | 170 | 220 | 6.9 | 50 | CCS | 1500 | 500 | 7 | FWD | N - Passenger Van | 4911 | 1860 | 1815 | Small Passenger Van | https://ev-database.org/car/2043/Renault-Kangoo-Grand-E-Tech-Electric
Nissan | Townstar EV Passenger L2 | 130 | 45 | Lithium-ion | 216 | 245 | 173 | 220 | 6.9 | 50 | CCS | 1500 | 819 | 7 | FWD | N - Passenger Van | 4911 | 1860 | 1815 | Small Passenger Van | https://ev-database.org/car/3084/Nissan-Townstar-EV-Passenger-L2
Citroen | e-SpaceTourer M 50 kWh | 130 | 46.3 | Lithium-ion | 216 | 220 | 217 | 180 | 6.9 | 78 | CCS | 1000 | 603 | 9 | FWD | N - Passenger Van | 4983 | 1920 | 1890 | Small Passenger Van | https://ev-database.org/car/2252/Citroen-e-SpaceTourer-M-50-kWh
Citroen | e-SpaceTourer XL 50 kWh | 130 | 46.3 | Lithium-ion | 216 | 220 | 219 | 180 | 6.9 | 78 | CCS | 1000 | 989 | 9 | FWD | N - Passenger Van | 5333 | 1920 | 1890 | Small Passenger Van | https://ev-database.org/car/2253/Citroen-e-SpaceTourer-XL-50-kWh
Toyota | PROACE Verso M 50 kWh | 130 | 46.3 | Lithium-ion | 216 | 260 | 217 | 180 | 6.9 | 78 | CCS | 1000 | 603 | 9 | FWD | N - Passenger Van | 4983 | 1920 | 1890 | Small Passenger Van | https://ev-database.org/car/2264/Toyota-PROACE-Verso-M-50-kWh
Opel | Zafira-e Life L2 50 kWh | 130 | 46.3 | Lithium-ion | 216 | 270 | 217 | 180 | 6.9 | 78 | CCS | 1000 | 603 | 9 | FWD | N - Passenger Van | 4983 | 1920 | 1890 | Small Passenger Van | https://ev-database.org/car/2260/Opel-Zafira-e-Life-L2-50-kWh
Peugeot | e-Traveller L2 50 kWh | 130 | 46.3 | Lithium-ion | 216 | 270 | 217 | 180 | 6.9 | 78 | CCS | 1000 | 603 | 9 | FWD | N - Passenger Van | 4983 | 1920 | 1890 | Small Passenger Van | https://ev-database.org/car/2256/Peugeot-e-Traveller-L2-50-kWh
Opel | Zafira-e Life L3 50 kWh | 130 | 46.3 | Lithium-ion | 216 | 270 | 219 | 180 | 6.9 | 78 | CCS | 1000 | 989 | 9 | FWD | N - Passenger Van | 5333 | 1920 | 1890 | Small Passenger Van | https://ev-database.org/car/2261/Opel-Zafira-e-Life-L3-50-kWh
Peugeot | e-Traveller L3 50 kWh | 130 | 46.3 | Lithium-ion | 216 | 270 | 219 | 180 | 6.9 | 78 | CCS | 1000 | 989 | 9 | FWD | N - Passenger Van | 5333 | 1920 | 1890 | Small Passenger Van | https://ev-database.org/car/2257/Peugeot-e-Traveller-L3-50-kWh
Ford | e-Tourneo Custom L1 210 kW | 130 | 64 | Lithium-ion | 216 | 415 | 370 | 235 | 6.9 | 70 | CCS | 2000 | 672 | 8 | RWD | N - Passenger Van | 5050 | 1999 | 1959 | Small Passenger Van | https://ev-database.org/car/3163/Ford-e-Tourneo-Custom-L1-210-kW
Ford | e-Tourneo Custom L1 160 kW | 130 | 64 | Lithium-ion | 216 | 415 | 370 | 235 | 6.9 | 70 | CCS | 2000 | 672 | 8 | RWD | N - Passenger Van | 5050 | 1999 | 1959 | Small Passenger Van | https://ev-database.org/car/3162/Ford-e-Tourneo-Custom-L1-160-kW
Citroen | e-SpaceTourer M 75 kWh | 130 | 68 | Lithium-ion | 324 | 220 | 202 | 260 | 6.9 | 79 | CCS | 1000 | 603 | 9 | FWD | N - Passenger Van | 4983 | 1920 | 1890 | Small Passenger Van | https://ev-database.org/car/2254/Citroen-e-SpaceTourer-M-75-kWh
Citroen | e-SpaceTourer XL 75 kWh | 130 | 68 | Lithium-ion | 324 | 220 | 204 | 260 | 6.9 | 79 | CCS | 1000 | 989 | 9 | FWD | N - Passenger Van | 5333 | 1920 | 1890 | Small Passenger Van | https://ev-database.org/car/2255/Citroen-e-SpaceTourer-XL-75-kWh
Toyota | PROACE Verso M 75 kWh | 130 | 68 | Lithium-ion | 324 | 260 | 202 | 260 | 6.9 | 79 | CCS | 1000 | 603 | 9 | FWD | N - Passenger Van | 4983 | 1920 | 1890 | Small Passenger Van | https://ev-database.org/car/2266/Toyota-PROACE-Verso-M-75-kWh
Toyota | PROACE Verso L 75 kWh | 130 | 68 | Lithium-ion | 324 | 260 | 204 | 260 | 6.9 | 79 | CCS | 1000 | 989 | 9 | FWD | N - Passenger Van | 5333 | 1920 | 1890 | Small Passenger Van | https://ev-database.org/car/2267/Toyota-PROACE-Verso-L-75-kWh
Opel | Zafira-e Life L3 75 kWh | 130 | 68 | Lithium-ion | 324 | 260 | 204 | 260 | 6.9 | 79 | CCS | 1000 | 989 | 9 | FWD | N - Passenger Van | 5333 | 1920 | 1890 | Small Passenger Van | https://ev-database.org/car/2263/Opel-Zafira-e-Life-L3-75-kWh
Opel | Zafira-e Life L2 75 kWh | 130 | 68 | Lithium-ion | 324 | 270 | 202 | 260 | 6.9 | 79 | CCS | 1000 | 603 | 9 | FWD | N - Passenger Van | 4983 | 1920 | 1890 | Small Passenger Van | https://ev-database.org/car/2262/Opel-Zafira-e-Life-L2-75-kWh
Peugeot | e-Traveller L2 75 kWh | 130 | 68 | Lithium-ion | 324 | 270 | 202 | 260 | 6.9 | 79 | CCS | 1000 | 603 | 9 | FWD | N - Passenger Van | 4983 | 1920 | 1890 | Small Passenger Van | https://ev-database.org/car/2258/Peugeot-e-Traveller-L2-75-kWh
Peugeot | e-Traveller L3 75 kWh | 130 | 68 | Lithium-ion | 324 | 270 | 204 | 260 | 6.9 | 79 | CCS | 1000 | 989 | 9 | FWD | N - Passenger Van | 5333 | 1920 | 1890 | Small Passenger Van | https://ev-database.org/car/2259/Peugeot-e-Traveller-L3-75-kWh
Fiat | Grande Panda | 132 | 43.8 | Lithium-ion | 216 | 122 | 136 | 260 | 6.9 | 60 | CCS | 550 | 361 | 5 | FWD | B - Compact | 3999 | 1763 | 1570 | Hatchback | https://ev-database.org/car/2251/Fiat-Grande-Panda
Nissan | Townstar EV Passenger | 132 | 45 | Lithium-ion | 216 | 245 | 158 | 225 | 6.9 | 50 | CCS | 1500 | 819 | 5 | FWD | N - Passenger Van | 4488 | 1860 | 1838 | Small Passenger Van | https://ev-database.org/car/2042/Nissan-Townstar-EV-Passenger
Mercedes-Benz | EQT 200 Standard | 132 | 45 | Lithium-ion | 216 | 245 | 167 | 225 | 6.9 | 50 | CCS | 1500 | 551 | 5 | FWD | N - Passenger Van | 4498 | 1859 | 1819 | Small Passenger Van | https://ev-database.org/car/1908/Mercedes-Benz-EQT-200-Standard
Mercedes-Benz | EQT 200 Long | 132 | 45 | Lithium-ion | 216 | 245 | 177 | 220 | 6.9 | 50 | CCS | 1500 | 828 | 7 | FWD | N - Passenger Van | 4922 | 1859 | 1811 | Small Passenger Van | https://ev-database.org/car/2239/Mercedes-Benz-EQT-200-Long
Citroen | e-Berlingo XL 50 kWh | 132 | 50 | Lithium-ion | 216 | 260 | 149 | 230 | 6.9 | 80 | CCS | 750 | 1050 | 7 | FWD | N - Passenger Van | 4753 | 1921 | 1814 | Small Passenger Van | https://ev-database.org/car/2160/Citroen-e-Berlingo-XL-50-kWh
Toyota | Proace City Verso Electric L2 50 kWh | 132 | 50 | Lithium-ion | 216 | 260 | 149 | 230 | 6.9 | 80 | CCS | 750 | 1050 | 7 | FWD | N - Passenger Van | 4753 | 1921 | 1814 | Small Passenger Van | https://ev-database.org/car/2166/Toyota-Proace-City-Verso-Electric-L2-50-kWh
Citroen | e-Berlingo M 50 kWh | 132 | 50 | Lithium-ion | 216 | 260 | 149 | 235 | 6.9 | 80 | CCS | 750 | 775 | 5 | FWD | N - Passenger Van | 4403 | 1921 | 1803 | Small Passenger Van | https://ev-database.org/car/2159/Citroen-e-Berlingo-M-50-kWh
Toyota | Proace City Verso Electric L1 50 kWh | 132 | 50 | Lithium-ion | 216 | 260 | 149 | 235 | 6.9 | 80 | CCS | 750 | 775 | 5 | FWD | N - Passenger Van | 4403 | 1921 | 1803 | Small Passenger Van | https://ev-database.org/car/2165/Toyota-Proace-City-Verso-Electric-L1-50-kWh
Peugeot | e-Rifter M 50 kWh | 132 | 50 | Lithium-ion | 216 | 270 | 152 | 235 | 6.9 | 80 | CCS | 750 | 775 | 5 | FWD | N - Passenger Van | 4403 | 1921 | 1818 | Small Passenger Van | https://ev-database.org/car/2163/Peugeot-e-Rifter-M-50-kWh
Peugeot | e-Rifter XL 50 kWh | 132 | 50 | Lithium-ion | 216 | 270 | 153 | 230 | 6.9 | 80 | CCS | 750 | 1050 | 7 | FWD | N - Passenger Van | 4755 | 1921 | 1837 | Small Passenger Van | https://ev-database.org/car/2164/Peugeot-e-Rifter-XL-50-kWh
Fiat | 500e 3+1 24 kWh | 135 | 21.3 | Lithium-ion | 108 | 220 | 112 | 135 | 6.9 | 40 | CCS | 0 | 185 | 4 | FWD | B - Compact | 3631 | 1683 | 1529 | Hatchback | https://ev-database.org/car/1726/Fiat-500e-3plus1-24-kWh
Fiat | 500e Cabrio 24 kWh | 135 | 21.3 | Lithium-ion | 108 | 220 | 112 | 135 | 6.9 | 40 | CCS | 0 | 185 | 4 | FWD | B - Compact | 3631 | 1683 | 1529 | Cabriolet | https://ev-database.org/car/1727/Fiat-500e-Cabrio-24-kWh
Fiat | 500e Hatchback 24 kWh | 135 | 21.3 | Lithium-ion | 108 | 220 | 112 | 135 | 6.9 | 40 | CCS | 0 | 185 | 4 | FWD | B - Compact | 3631 | 1683 | 1529 | Hatchback | https://ev-database.org/car/1327/Fiat-500e-Hatchback-24-kWh
Citroen | e-C3 | 135 | 44 | Lithium-ion | 216 | 120 | 135 | 255 | 6.9 | 60 | CCS | 550 | 310 | 5 | FWD | B - Compact | 4015 | 1755 | 1577 | Hatchback | https://ev-database.org/car/2039/Citroen-e-C3
Renault | Kangoo E-Tech Electric | 135 | 45 | Lithium-ion | 216 | 245 | 158 | 225 | 6.9 | 50 | CCS | 1500 | 950 | 5 | FWD | N - Passenger Van | 4486 | 1860 | 1838 | Small Passenger Van | https://ev-database.org/car/1802/Renault-Kangoo-E-Tech-Electric
Opel | Combo-e Life XL 50 kWh | 135 | 50 | Lithium-ion | 216 | 260 | 149 | 230 | 6.9 | 80 | CCS | 750 | 1050 | 7 | FWD | N - Passenger Van | 4760 | 1921 | 1818 | Small Passenger Van | https://ev-database.org/car/2162/Opel-Combo-e-Life-XL-50-kWh
Opel | Combo-e Life 50 kWh | 135 | 50 | Lithium-ion | 216 | 260 | 149 | 235 | 6.9 | 80 | CCS | 750 | 775 | 5 | FWD | N - Passenger Van | 4410 | 1921 | 1812 | Small Passenger Van | https://ev-database.org/car/2161/Opel-Combo-e-Life-50-kWh
Dongfeng | Box 31.4 kWh | 140 | 29 | Lithium-ion | 216 | 160 | 126 | 190 | 6.9 | 50 | CCS | 1000 | 326 | 5 | FWD | B - Compact | 4020 | 1810 | 1570 | Hatchback | https://ev-database.org/car/3035/Dongfeng-Box-314-kWh
Hyundai | INSTER Standard Range | 140 | 39 | Lithium-ion | 216 | 147 | 119 | 255 | 6.9 | 60 | CCS | 1000 | 280 | 4 | FWD | JA - Mini | 3825 | 1610 | 1575 | SUV | https://ev-database.org/car/2230/Hyundai-INSTER-Standard-Range
Dongfeng | Box 42.3 kWh | 140 | 40 | Lithium-ion | 216 | 160 | 129 | 255 | 6.9 | 51 | CCS | 1000 | 326 | 5 | FWD | B - Compact | 4020 | 1810 | 1570 | Hatchback | https://ev-database.org/car/3036/Dongfeng-Box-423-kWh
Opel | Frontera 44 kWh | 140 | 44 | Lithium-ion | 216 | 120 | 144 | 245 | 6.9 | 60 | CCS | 350 | 460 | 5 | FWD | JB - Compact | 4385 | 1795 | 1635 | SUV | https://ev-database.org/car/2238/Opel-Frontera-44-kWh
Mercedes-Benz | EQV 300 Extra-Long | 140 | 90 | Lithium-ion | 288 | 365 | 249 | 315 | 6.9 | 96 | CCS | 0 | 1410 | 7 | FWD | N - Passenger Van | 5370 | 1928 | 1901 | Small Passenger Van | https://ev-database.org/car/2274/Mercedes-Benz-EQV-300-Extra-Long
Ford | e-Tourneo Courier | 145 | 43.6 | Lithium-ion | 216 | 290 | 164 | 200 | 6.9 | 80 | CCS | 750 | 520 | 5 | FWD | N - Passenger Van | 4337 | 1876 | 1817 | Small Passenger Van | https://ev-database.org/car/3166/Ford-e-Tourneo-Courier
Citroen | e-C3 Aircross | 145 | 44 | Lithium-ion | 216 | 125 | 144 | 240 | 6.9 | 60 | CCS | 350 | 460 | 5 | FWD | JB - Compact | 4395 | 1795 | 1660 | SUV | https://ev-database.org/car/2224/Citroen-e-C3-Aircross
Volkswagen | ID. Buzz NWB Pure | 145 | 59 | Lithium-ion | 216 | 310 | 178 | 275 | 6.9 | 110 | CCS | 1000 | 1121 | 6 | RWD | N - Passenger Van | 4712 | 1985 | 1927 | Small Passenger Van | https://ev-database.org/car/3119/Volkswagen-ID-Buzz-NWB-Pure
BYD | DOLPHIN SURF 30 kWh Active | 150 | 30 | Lithium-ion | 94 | 175 | 136 | 190 | 6.9 | 45 | CCS | 0 | 308 | 4 | FWD | B - Compact | 3990 | 1720 | 1590 | Hatchback | https://ev-database.org/car/3193/BYD-DOLPHIN-SURF-30-kWh-Active
Fiat | 500e Hatchback 42 kWh | 150 | 37.3 | Lithium-ion | 192 | 220 | 118 | 235 | 6.9 | 67 | CCS | 0 | 185 | 4 | FWD | B - Compact | 3631 | 1683 | 1529 | Hatchback | https://ev-database.org/car/1285/Fiat-500e-Hatchback-42-kWh
Fiat | 500e 3+1 42 kWh | 150 | 37.3 | Lithium-ion | 192 | 220 | 122 | 235 | 6.9 | 67 | CCS | 0 | 185 | 4 | FWD | B - Compact | 3631 | 1683 | 1529 | Hatchback | https://ev-database.org/car/1328/Fiat-500e-3plus1-42-kWh
Fiat | 500e Cabrio 42 kWh | 150 | 37.3 | Lithium-ion | 192 | 220 | 125 | 230 | 6.9 | 67 | CCS | 0 | 185 | 4 | FWD | B - Compact | 3631 | 1683 | 1529 | Cabriolet | https://ev-database.org/car/1275/Fiat-500e-Cabrio-42-kWh
Renault | 4 E-Tech 40kWh 120hp | 150 | 40 | Lithium-ion | 93 | 225 | 124 | 245 | 6.9 | 55 | CCS | 750 | 420 | 5 | FWD | JB - Compact | 4143 | 1796 | 1552 | SUV | https://ev-database.org/car/3126/Renault-4-E-Tech-40kWh-120hp
Renault | 5 E-Tech 40kWh 120hp | 150 | 40 | Lithium-ion | 93 | 225 | 132 | 250 | 6.9 | 55 | CCS | 500 | 326 | 5 | FWD | B - Compact | 3922 | 1808 | 1489 | Hatchback | https://ev-database.org/car/2134/Renault-5-E-Tech-40kWh-120hp
firefly | Unknown | 150 | 41.2 | Lithium-ion | 112 | 200 | 125 | 250 | 6.9 | 65 | CCS | 0 | 404 | 5 | RWD | B - Compact | 4003 | 1885 | 1557 | Hatchback | https://ev-database.org/car/3178/firefly-firefly
BYD | DOLPHIN SURF 43.2 kWh Boost | 150 | 43.2 | Lithium-ion | 90 | 175 | 134 | 270 | 6.9 | 60 | CCS | 0 | 308 | 4 | FWD | B - Compact | 3990 | 1720 | 1590 | Hatchback | https://ev-database.org/car/3194/BYD-DOLPHIN-SURF-432-kWh-Boost
BYD | DOLPHIN SURF 43.2 kWh Comfort | 150 | 43.2 | Lithium-ion | 90 | 220 | 139 | 265 | 6.9 | 60 | CCS | 0 | 308 | 4 | FWD | B - Compact | 3990 | 1720 | 1590 | Hatchback | https://ev-database.org/car/3195/BYD-DOLPHIN-SURF-432-kWh-Comfort
BYD | DOLPHIN 44.9 kWh Active | 150 | 44.9 | Lithium-ion | 104 | 180 | 132 | 265 | 6.9 | 50 | CCS | 0 | 345 | 5 | FWD | C - Medium | 4290 | 1770 | 1570 | Hatchback | https://ev-database.org/car/1917/BYD-DOLPHIN-449-kWh-Active
Hyundai | INSTER Long Range | 150 | 46 | Lithium-ion | 216 | 147 | 124 | 300 | 6.9 | 70 | CCS | 1000 | 280 | 4 | FWD | JA - Mini | 3825 | 1610 | 1575 | SUV | https://ev-database.org/car/2231/Hyundai-INSTER-Long-Range
Opel | Corsa Electric 50 kWh | 150 | 46.3 | Lithium-ion | 216 | 260 | 131 | 290 | 6.9 | 78 | CCS | 0 | 267 | 5 | FWD | B - Compact | 4061 | 1765 | 1435 | Hatchback | https://ev-database.org/car/1941/Opel-Corsa-Electric-50-kWh
Peugeot | e-208 50 kWh | 150 | 46.3 | Lithium-ion | 216 | 260 | 132 | 290 | 6.9 | 78 | CCS | 0 | 265 | 5 | FWD | B - Compact | 4055 | 1765 | 1430 | Hatchback | https://ev-database.org/car/1948/Peugeot-e-208-50-kWh
Citroen | e-C4 X | 150 | 46.3 | Lithium-ion | 216 | 260 | 132 | 290 | 6.9 | 78 | CCS | 0 | 510 | 5 | FWD | C - Medium | 4600 | 1834 | 1525 | Sedan | https://ev-database.org/car/3049/Citroen-e-C4-X
Citroen | e-C4 | 150 | 46.3 | Lithium-ion | 216 | 260 | 135 | 285 | 6.9 | 78 | CCS | 0 | 380 | 5 | FWD | C - Medium | 4360 | 1834 | 1525 | Hatchback | https://ev-database.org/car/3047/Citroen-e-C4
Peugeot | e-2008 50 kWh | 150 | 46.3 | Lithium-ion | 216 | 260 | 136 | 270 | 6.9 | 78 | CCS | 0 | 434 | 5 | FWD | JB - Compact | 4304 | 1775 | 1523 | SUV | https://ev-database.org/car/1946/Peugeot-e-2008-50-kWh
Peugeot | e-208 51 kWh | 150 | 48.1 | Lithium-ion | 96 | 260 | 120 | 310 | 6.9 | 80 | CCS | 0 | 265 | 5 | FWD | B - Compact | 4055 | 1765 | 1430 | Hatchback | https://ev-database.org/car/1949/Peugeot-e-208-51-kWh
Opel | Corsa Electric 51 kWh | 150 | 48.1 | Lithium-ion | 96 | 260 | 120 | 315 | 6.9 | 80 | CCS | 0 | 267 | 5 | FWD | B - Compact | 4061 | 1765 | 1435 | Hatchback | https://ev-database.org/car/1942/Opel-Corsa-Electric-51-kWh
Lancia | Ypsilon | 150 | 48.1 | Lithium-ion | 96 | 260 | 122 | 310 | 6.9 | 80 | CCS | 0 | 309 | 5 | FWD | B - Compact | 4080 | 1760 | 1440 | Hatchback | https://ev-database.org/car/2117/Lancia-Ypsilon
Citroen | e-C4 X 54 kWh | 150 | 50.8 | Lithium-ion | 102 | 260 | 119 | 335 | 6.9 | 78 | CCS | 0 | 510 | 5 | FWD | C - Medium | 4600 | 1834 | 1525 | Sedan | https://ev-database.org/car/3050/Citroen-e-C4-X-54-kWh
Citroen | e-C4 54 kWh | 150 | 50.8 | Lithium-ion | 102 | 260 | 122 | 325 | 6.9 | 78 | CCS | 0 | 380 | 5 | FWD | C - Medium | 4360 | 1834 | 1525 | Hatchback | https://ev-database.org/car/3048/Citroen-e-C4-54-kWh
Fiat | 600e | 150 | 50.8 | Lithium-ion | 102 | 260 | 124 | 310 | 6.9 | 79 | CCS | 0 | 360 | 5 | FWD | JB - Compact | 4171 | 1781 | 1523 | SUV | https://ev-database.org/car/1945/Fiat-600e
Peugeot | e-2008 54 kWh | 150 | 50.8 | Lithium-ion | 102 | 260 | 125 | 300 | 6.9 | 85 | CCS | 0 | 434 | 5 | FWD | JB - Compact | 4304 | 1775 | 1523 | SUV | https://ev-database.org/car/1947/Peugeot-e-2008-54-kWh
Opel | Mokka Electric | 150 | 50.8 | Lithium-ion | 102 | 260 | 126 | 285 | 6.9 | 85 | CCS | 0 | 310 | 5 | FWD | JB - Compact | 4151 | 1790 | 1534 | SUV | https://ev-database.org/car/3051/Opel-Mokka-Electric
Peugeot | e-308 SW | 150 | 50.8 | Lithium-ion | 102 | 260 | 127 | 300 | 6.9 | 80 | CCS | 1000 | 608 | 5 | FWD | C - Medium | 4636 | 1852 | 1442 | Station/Estate | https://ev-database.org/car/1745/Peugeot-e-308-SW
DS | 3 E-Tense | 150 | 50.8 | Lithium-ion | 102 | 260 | 128 | 300 | 6.9 | 85 | CCS | 0 | 350 | 5 | FWD | JB - Compact | 4118 | 1802 | 1534 | SUV | https://ev-database.org/car/1791/DS-3-E-Tense
Alfa | Romeo Junior Elettrica 54 kWh | 150 | 50.8 | Lithium-ion | 102 | 260 | 128 | 320 | 6.9 | 85 | CCS | 0 | 400 | 5 | FWD | JB - Compact | 4173 | 1781 | 1532 | SUV | https://ev-database.org/car/2184/Alfa-Romeo-Junior-Elettrica-54-kWh
Jeep | Avenger Electric | 150 | 50.8 | Lithium-ion | 102 | 260 | 132 | 310 | 6.9 | 85 | CCS | 0 | 355 | 5 | FWD | JB - Compact | 4084 | 1776 | 1528 | SUV | https://ev-database.org/car/1816/Jeep-Avenger-Electric
Renault | 4 E-Tech 52kWh 150hp | 150 | 52 | Lithium-ion | 184 | 245 | 127 | 315 | 6.9 | 70 | CCS | 750 | 420 | 5 | FWD | JB - Compact | 4143 | 1796 | 1552 | SUV | https://ev-database.org/car/3127/Renault-4-E-Tech-52kWh-150hp
Renault | 5 E-Tech 52kWh 150hp | 150 | 52 | Lithium-ion | 184 | 245 | 129 | 320 | 6.9 | 70 | CCS | 500 | 326 | 5 | FWD | B - Compact | 3922 | 1808 | 1489 | Hatchback | https://ev-database.org/car/2135/Renault-5-E-Tech-52kWh-150hp
Renault | Scenic E-Tech EV60 170hp | 150 | 60 | Lithium-ion | 192 | 280 | 144 | 340 | 6.9 | 75 | CCS | 1100 | 545 | 5 | FWD | JC - Medium | 4470 | 1864 | 1571 | SUV | https://ev-database.org/car/2068/Renault-Scenic-E-Tech-EV60-170hp
Aiways | U5 | 150 | 60 | Lithium-ion | 216 | 310 | 156 | 315 | 6.9 | 78 | CCS | 1000 | 496 | 5 | FWD | JC - Medium | 4680 | 1865 | 1700 | SUV | https://ev-database.org/car/1678/Aiways-U5
Renault | Megane E-Tech EV60 130hp (TU2025) | 150 | 60 | Lithium-ion | 288 | 250 | 125 | 380 | 6.9 | 88 | CCS | 500 | 440 | 5 | FWD | C - Medium | 4200 | 1860 | 1505 | Hatchback | https://ev-database.org/car/3131/Renault-Megane-E-Tech-EV60-130hp
Ford | e-Tourneo Custom L2 210 kW | 150 | 64 | Lithium-ion | 216 | 415 | 370 | 235 | 6.9 | 70 | CCS | 2000 | 672 | 8 | RWD | N - Passenger Van | 5908 | 1999 | 1959 | Small Passenger Van | https://ev-database.org/car/3165/Ford-e-Tourneo-Custom-L2-210-kW
Ford | e-Tourneo Custom L2 160 kW | 150 | 64 | Lithium-ion | 216 | 415 | 370 | 235 | 6.9 | 70 | CCS | 2000 | 672 | 8 | RWD | N - Passenger Van | 5908 | 1999 | 1959 | Small Passenger Van | https://ev-database.org/car/3164/Ford-e-Tourneo-Custom-L2-160-kW
Skywell | BE11 Standard Range | 150 | 68 | Lithium-ion | 216 | 320 | 149 | 330 | 6.9 | 50 | CCS | 1000 | 467 | 5 | FWD | JD - Large | 4720 | 1908 | 1696 | SUV | https://ev-database.org/car/3064/Skywell-BE11-Standard-Range
Skywell | BE11 Long Range | 150 | 81 | Lithium-ion | 216 | 320 | 166 | 390 | 6.9 | 50 | CCS | 1000 | 467 | 5 | FWD | JD - Large | 4720 | 1908 | 1696 | SUV | https://ev-database.org/car/3065/Skywell-BE11-Long-Range
Elaris | BEO 86 kWh | 150 | 81 | Lithium-ion | 216 | 320 | 203 | 390 | 6.9 | 65 | CCS | 1000 | 467 | 5 | FWD | JD - Large | 4698 | 1908 | 1696 | SUV | https://ev-database.org/car/1975/Elaris-BEO-86-kWh
Abarth | 500e Hatchback | 155 | 37.8 | Lithium-ion | 192 | 235 | 149 | 225 | 6.9 | 67 | CCS | 0 | 185 | 4 | FWD | B - Compact | 3673 | 1683 | 1518 | Hatchback | https://ev-database.org/car/1903/Abarth-500e-Hatchback
Abarth | 500e Convertible | 155 | 37.8 | Lithium-ion | 192 | 235 | 156 | 225 | 6.9 | 67 | CCS | 0 | 185 | 4 | FWD | B - Compact | 3673 | 1683 | 1518 | Hatchback | https://ev-database.org/car/1904/Abarth-500e-Convertible
Mini | Cooper E | 160 | 36.6 | Lithium-ion | 216 | 290 | 125 | 250 | 6.9 | 60 | CCS | 0 | 200 | 4 | FWD | B - Compact | 3858 | 1756 | 1460 | Hatchback | https://ev-database.org/car/1997/Mini-Cooper-E
Mini | Aceman E | 160 | 38.5 | Lithium-ion | 216 | 290 | 129 | 230 | 6.9 | 60 | CCS | 750 | 300 | 5 | FWD | JB - Compact | 4079 | 1754 | 1514 | SUV | https://ev-database.org/car/2190/Mini-Aceman-E
Ford | Puma Gen-E | 160 | 43.6 | Lithium-ion | 216 | 290 | 126 | 275 | 6.9 | 85 | CCS | 750 | 523 | 5 | FWD | JB - Compact | 4214 | 1805 | 1555 | SUV | https://ev-database.org/car/3073/Ford-Puma-Gen-E
BYD | DOLPHIN 44.9 kWh Boost | 160 | 44.9 | Lithium-ion | 104 | 430 | 145 | 260 | 6.9 | 50 | CCS | 0 | 345 | 5 | FWD | C - Medium | 4290 | 1770 | 1570 | Hatchback | https://ev-database.org/car/1918/BYD-DOLPHIN-449-kWh-Boost
BYD | ATTO 2 | 160 | 45.1 | Lithium-ion | 216 | 290 | 145 | 245 | 6.9 | 51 | CCS | 750 | 400 | 5 | FWD | JB - Compact | 4310 | 1830 | 1675 | SUV | https://ev-database.org/car/3125/BYD-ATTO-2
GWM | ORA 03 48 kWh | 160 | 45.4 | Lithium-ion | 216 | 250 | 146 | 260 | 6.9 | 45 | CCS | 0 | 228 | 5 | FWD | C - Medium | 4235 | 1825 | 1603 | Hatchback | https://ev-database.org/car/2091/GWM-ORA-03-48-kWh
Hyundai | Kona Electric 48 kWh | 160 | 48.4 | Lithium-ion | 216 | 255 | 128 | 295 | 6.9 | 50 | CCS | 300 | 466 | 5 | FWD | JB - Compact | 4355 | 1825 | 1575 | SUV | https://ev-database.org/car/1829/Hyundai-Kona-Electric-48-kWh
MG | 4 Electric 51 kWh | 160 | 50.8 | Lithium-ion | 104 | 250 | 145 | 300 | 6.9 | 68 | CCS | 500 | 363 | 5 | RWD | C - Medium | 4287 | 1836 | 1504 | Hatchback | https://ev-database.org/car/1707/MG-MG4-Electric-51-kWh
Alpine | A290 Electric 180 hp | 160 | 52 | Lithium-ion | 184 | 285 | 138 | 310 | 6.9 | 70 | CCS | 500 | 326 | 5 | FWD | B - Compact | 3997 | 1823 | 1512 | Hatchback | https://ev-database.org/car/2268/Alpine-A290-Electric-180-hp
Volkswagen | ID.3 Pure | 160 | 52 | Lithium-ion | 192 | 310 | 134 | 325 | 6.9 | 90 | CCS | 0 | 385 | 5 | RWD | C - Medium | 4264 | 1809 | 1564 | Hatchback | https://ev-database.org/car/2214/Volkswagen-ID3-Pure
Ford | Explorer Standard Range RWD | 160 | 52 | Lithium-ion | 192 | 310 | 137 | 305 | 6.9 | 85 | CCS | 1000 | 536 | 5 | RWD | JC - Medium | 4468 | 1871 | 1630 | SUV | https://ev-database.org/car/2167/Ford-Explorer-Standard-Range-RWD
Volkswagen | ID.4 Pure | 160 | 52 | Lithium-ion | 192 | 310 | 143 | 285 | 6.9 | 87 | CCS | 1000 | 543 | 5 | RWD | JC - Medium | 4584 | 1852 | 1640 | SUV | https://ev-database.org/car/2027/Volkswagen-ID4-Pure
Skoda | Elroq 50 | 160 | 52 | Lithium-ion | 192 | 310 | 149 | 310 | 6.9 | 90 | CCS | 1000 | 470 | 5 | RWD | JC - Medium | 4488 | 1884 | 1625 | SUV | https://ev-database.org/car/3031/Skoda-Elroq-50
Ford | Capri Standard Range RWD | 160 | 52 | Lithium-ion | 192 | 310 | 163 | 320 | 6.9 | 85 | CCS | 1000 | 572 | 5 | RWD | D - Large | 4643 | 1872 | 1626 | Liftback Sedan | https://ev-database.org/car/2240/Ford-Capri-Standard-Range-RWD
Volkswagen | ID.5 Pure | 160 | 52 | Lithium-ion | 288 | 310 | 142 | 320 | 6.9 | 87 | CCS | 1000 | 549 | 5 | RWD | JC - Medium | 4599 | 1852 | 1615 | SUV | https://ev-database.org/car/3080/Volkswagen-ID5-Pure
Peugeot | e-408 58 kWh | 160 | 58.3 | Lithium-ion | 216 | 345 | 129 | 375 | 6.9 | 70 | CCS | 1000 | 471 | 5 | FWD | JD - Large | 4687 | 1859 | 1478 | SUV | https://ev-database.org/car/3066/Peugeot-e-408-58-kWh
DS | N°4 E-Tense | 160 | 58.3 | Lithium-ion | 216 | 345 | 130 | 375 | 6.9 | 70 | CCS | 0 | 390 | 5 | FWD | JC - Medium | 4400 | 1866 | 1470 | Hatchback | https://ev-database.org/car/3200/DS-N4-E-Tense
Volkswagen | ID.3 Pro | 160 | 59 | Lithium-ion | 216 | 310 | 136 | 365 | 6.9 | 110 | CCS | 0 | 385 | 5 | RWD | C - Medium | 4264 | 1809 | 1564 | Hatchback | https://ev-database.org/car/2213/Volkswagen-ID3-Pro
Skoda | Enyaq Coupe 60 | 160 | 59 | Lithium-ion | 216 | 310 | 141 | 370 | 6.9 | 110 | CCS | 1000 | 570 | 5 | RWD | JC - Medium | 4658 | 1879 | 1623 | SUV | https://ev-database.org/car/3099/Skoda-Enyaq-Coupe-60
Skoda | Enyaq 60 | 160 | 59 | Lithium-ion | 216 | 310 | 145 | 360 | 6.9 | 110 | CCS | 1000 | 585 | 5 | RWD | JC - Medium | 4658 | 1879 | 1622 | SUV | https://ev-database.org/car/3096/Skoda-Enyaq-60
Skoda | Elroq 60 | 160 | 59 | Lithium-ion | 216 | 310 | 149 | 350 | 6.9 | 110 | CCS | 1000 | 470 | 5 | RWD | JC - Medium | 4488 | 1884 | 1625 | SUV | https://ev-database.org/car/3032/Skoda-Elroq-60
Audi | Q4 Sportback e-tron 40 | 160 | 59 | Lithium-ion | 216 | 310 | 156 | 340 | 6.9 | 110 | CCS | 1000 | 520 | 5 | RWD | JC - Medium | 4588 | 1865 | 1614 | SUV | https://ev-database.org/car/3149/Audi-Q4-Sportback-e-tron-40
CUPRA | Born 170 kW - 59 kWh | 160 | 59 | Lithium-ion | 216 | 310 | 156 | 360 | 6.9 | 110 | CCS | 0 | 385 | 5 | RWD | C - Medium | 4322 | 1809 | 1540 | Hatchback | https://ev-database.org/car/2233/CUPRA-Born-170-kW---59-kWh
Audi | Q4 e-tron 40 | 160 | 59 | Lithium-ion | 216 | 310 | 159 | 325 | 6.9 | 110 | CCS | 1000 | 520 | 5 | RWD | JC - Medium | 4588 | 1865 | 1632 | SUV | https://ev-database.org/car/3148/Audi-Q4-e-tron-40
GWM | ORA 03 63 kWh | 160 | 59.3 | Lithium-ion | 216 | 250 | 141 | 340 | 6.9 | 56 | CCS | 0 | 228 | 5 | FWD | C - Medium | 4235 | 1825 | 1603 | Hatchback | https://ev-database.org/car/2092/GWM-ORA-03-63-kWh
GWM | ORA 03 GT | 160 | 59.3 | Lithium-ion | 216 | 250 | 148 | 325 | 6.9 | 56 | CCS | 0 | 228 | 5 | FWD | C - Medium | 4254 | 1848 | 1603 | Hatchback | https://ev-database.org/car/2093/GWM-ORA-03-GT
Mercedes-Benz | eVito Tourer Extra-Long 60 kWh | 160 | 60 | Lithium-ion | 192 | 360 | 254 | 215 | 6.9 | 60 | CCS | 0 | 1390 | 8 | FWD | N - Passenger Van | 5370 | 1928 | 1890 | Small Passenger Van | https://ev-database.org/car/2139/Mercedes-Benz-eVito-Tourer-Extra-Long-60-kWh
Mercedes-Benz | eVito Tourer Long 60 kWh | 160 | 60 | Lithium-ion | 192 | 360 | 259 | 220 | 6.9 | 60 | CCS | 0 | 990 | 8 | FWD | N - Passenger Van | 5140 | 1928 | 1890 | Small Passenger Van | https://ev-database.org/car/2138/Mercedes-Benz-eVito-Tourer-Long-60-kWh
Mercedes-Benz | EQV 250 Extra-Long | 160 | 60 | Lithium-ion | 192 | 365 | 282 | 210 | 6.9 | 60 | CCS | 0 | 1410 | 7 | FWD | N - Passenger Van | 5370 | 1928 | 1911 | Small Passenger Van | https://ev-database.org/car/2130/Mercedes-Benz-EQV-250-Extra-Long
Mercedes-Benz | EQV 250 Long | 160 | 60 | Lithium-ion | 192 | 365 | 282 | 215 | 6.9 | 60 | CCS | 0 | 1030 | 7 | FWD | N - Passenger Van | 5140 | 1928 | 1910 | Small Passenger Van | https://ev-database.org/car/2129/Mercedes-Benz-EQV-250-Long
Aiways | U6 | 160 | 60 | Lithium-ion | 216 | 315 | 150 | 350 | 6.9 | 78 | CCS | 1000 | 472 | 5 | FWD | JC - Medium | 4805 | 1880 | 1641 | SUV | https://ev-database.org/car/1766/Aiways-U6
Renault | Megane E-Tech EV60 220hp (TU2025) | 160 | 60 | Lithium-ion | 288 | 300 | 133 | 380 | 6.9 | 88 | CCS | 900 | 440 | 5 | FWD | C - Medium | 4200 | 1860 | 1505 | Hatchback | https://ev-database.org/car/3132/Renault-Megane-E-Tech-EV60-220hp
BYD | DOLPHIN 60.4 kWh | 160 | 60.5 | Lithium-ion | 126 | 310 | 142 | 350 | 6.9 | 65 | CCS | 0 | 345 | 5 | FWD | C - Medium | 4290 | 1770 | 1570 | Hatchback | https://ev-database.org/car/1919/BYD-DOLPHIN-604-kWh
BYD | ATTO 3 (MY25) | 160 | 60.5 | Lithium-ion | 126 | 310 | 144 | 340 | 6.9 | 75 | CCS | 750 | 440 | 5 | FWD | JC - Medium | 4455 | 1875 | 1615 | SUV | https://ev-database.org/car/3192/BYD-ATTO-3
MG | 4 Electric 64 kWh | 160 | 61.7 | Lithium-ion | 104 | 250 | 142 | 360 | 6.9 | 116 | CCS | 500 | 363 | 5 | RWD | C - Medium | 4287 | 1836 | 1504 | Hatchback | https://ev-database.org/car/1708/MG-MG4-Electric-64-kWh
Honda | e:Ny1 | 160 | 61.9 | Lithium-ion | 216 | 310 | 150 | 335 | 6.9 | 60 | CCS | 0 | 361 | 5 | FWD | JB - Compact | 4387 | 1790 | 1584 | SUV | https://ev-database.org/car/1940/Honda-eNy1
Nissan | Ariya 63kWh | 160 | 63 | Lithium-ion | 216 | 300 | 175 | 335 | 6.9 | 90 | CCS | 750 | 468 | 5 | FWD | JC - Medium | 4595 | 1850 | 1660 | SUV | https://ev-database.org/car/1301/Nissan-Ariya-63kWh
Toyota | bZ4X FWD | 160 | 64 | Lithium-ion | 96 | 265 | 145 | 350 | 6.9 | 100 | CCS | 750 | 452 | 5 | FWD | JC - Medium | 4690 | 1860 | 1600 | SUV | https://ev-database.org/car/1564/Toyota-bZ4X-FWD
Lexus | RZ 300e | 160 | 64 | Lithium-ion | 96 | 266 | 149 | 365 | 6.9 | 100 | CCS | 750 | 522 | 5 | FWD | JC - Medium | 4690 | 1860 | 1600 | SUV | https://ev-database.org/car/3027/Lexus-RZ-300e
Lexus | UX 300e | 160 | 64 | Lithium-ion | 96 | 300 | 145 | 340 | 6.9 | 35 | CHAdeMO | 0 | 316 | 5 | FWD | JC - Medium | 4495 | 1840 | 1545 | SUV | https://ev-database.org/car/1943/Lexus-UX-300e
Subaru | Solterra AWD | 160 | 64 | Lithium-ion | 96 | 336 | 154 | 320 | 6.9 | 100 | CCS | 750 | 441 | 5 | AWD | JC - Medium | 4690 | 1860 | 1650 | SUV | https://ev-database.org/car/1567/Subaru-Solterra-AWD
Toyota | bZ4X AWD | 160 | 64 | Lithium-ion | 96 | 336 | 154 | 345 | 6.9 | 100 | CCS | 750 | 452 | 5 | AWD | JC - Medium | 4690 | 1860 | 1600 | SUV | https://ev-database.org/car/1565/Toyota-bZ4X-AWD
Lexus | RZ 450e | 160 | 64 | Lithium-ion | 96 | 435 | 158 | 350 | 6.9 | 100 | CCS | 750 | 522 | 5 | AWD | JD - Large | 4805 | 1895 | 1635 | SUV | https://ev-database.org/car/1677/Lexus-RZ-450e
Mercedes-Benz | EQA 250 | 160 | 66.5 | Lithium-ion | 300 | 385 | 146 | 395 | 6.9 | 100 | CCS | 1500 | 340 | 5 | FWD | JC - Medium | 4463 | 1834 | 1620 | SUV | https://ev-database.org/car/1984/Mercedes-Benz-EQA-250
Mercedes-Benz | EQA 300 4MATIC | 160 | 66.5 | Lithium-ion | 300 | 390 | 162 | 350 | 6.9 | 100 | CCS | 1800 | 340 | 5 | AWD | JC - Medium | 4463 | 1834 | 1620 | SUV | https://ev-database.org/car/1986/Mercedes-Benz-EQA-300-4MATIC
Mercedes-Benz | EQB 300 4MATIC | 160 | 66.5 | Lithium-ion | 300 | 390 | 168 | 345 | 6.9 | 100 | CCS | 1700 | 495 | 7 | AWD | JC - Medium | 4684 | 1834 | 1667 | SUV | https://ev-database.org/car/1989/Mercedes-Benz-EQB-300-4MATIC
Mercedes-Benz | EQA 350 4MATIC | 160 | 66.5 | Lithium-ion | 300 | 520 | 162 | 350 | 6.9 | 100 | CCS | 1800 | 340 | 5 | AWD | JC - Medium | 4463 | 1834 | 1620 | SUV | https://ev-database.org/car/1987/Mercedes-Benz-EQA-350-4MATIC
Mercedes-Benz | EQB 350 4MATIC | 160 | 66.5 | Lithium-ion | 300 | 520 | 168 | 345 | 6.9 | 100 | CCS | 1700 | 495 | 7 | AWD | JC - Medium | 4684 | 1834 | 1667 | SUV | https://ev-database.org/car/1990/Mercedes-Benz-EQB-350-4MATIC
Mercedes-Benz | EQA 250+ | 160 | 70.5 | Lithium-ion | 216 | 385 | 142 | 420 | 6.9 | 90 | CCS | 1500 | 340 | 5 | FWD | JC - Medium | 4463 | 1834 | 1620 | SUV | https://ev-database.org/car/1985/Mercedes-Benz-EQA-250plus
Mercedes-Benz | EQB 250+ | 160 | 70.5 | Lithium-ion | 216 | 385 | 152 | 415 | 6.9 | 90 | CCS | 1400 | 495 | 7 | FWD | JC - Medium | 4684 | 1834 | 1667 | SUV | https://ev-database.org/car/1988/Mercedes-Benz-EQB-250plus
Volkswagen | ID.3 Pro S | 160 | 77 | Lithium-ion | 288 | 310 | 138 | 465 | 6.9 | 120 | CCS | 0 | 385 | 5 | RWD | C - Medium | 4264 | 1809 | 1564 | Hatchback | https://ev-database.org/car/2210/Volkswagen-ID3-Pro-S
CUPRA | Born 170 kW - 77 kWh | 160 | 77 | Lithium-ion | 288 | 310 | 157 | 460 | 6.9 | 125 | CCS | 0 | 385 | 5 | RWD | C - Medium | 4322 | 1809 | 1540 | Hatchback | https://ev-database.org/car/2234/CUPRA-Born-170-kW---77-kWh
Volkswagen | ID. Buzz NWB Pro | 160 | 79 | Lithium-ion | 288 | 560 | 187 | 360 | 6.9 | 135 | CCS | 1200 | 1121 | 6 | RWD | N - Passenger Van | 4712 | 1985 | 1927 | Small Passenger Van | https://ev-database.org/car/2232/Volkswagen-ID-Buzz-NWB-Pro
Volkswagen | ID. Buzz NWB GTX | 160 | 79 | Lithium-ion | 288 | 560 | 194 | 330 | 6.9 | 135 | CCS | 1800 | 1121 | 6 | AWD | N - Passenger Van | 4712 | 1985 | 1925 | Small Passenger Van | https://ev-database.org/car/2156/Volkswagen-ID-Buzz-NWB-GTX
Volkswagen | ID. Buzz LWB GTX | 160 | 86 | Lithium-ion | 312 | 560 | 182 | 350 | 6.9 | 145 | CCS | 1600 | 1340 | 7 | AWD | N - Passenger Van | 4960 | 1985 | 1927 | Small Passenger Van | https://ev-database.org/car/2157/Volkswagen-ID-Buzz-LWB-GTX-
Volkswagen | ID. Buzz LWB Pro | 160 | 86 | Lithium-ion | 312 | 560 | 190 | 370 | 6.9 | 145 | CCS | 1000 | 1340 | 7 | RWD | N - Passenger Van | 4962 | 1985 | 1924 | Small Passenger Van | https://ev-database.org/car/2154/Volkswagen-ID-Buzz-LWB-Pro
Nissan | Ariya 87kWh | 160 | 87 | Lithium-ion | 216 | 300 | 169 | 450 | 6.9 | 110 | CCS | 750 | 468 | 5 | FWD | JC - Medium | 4595 | 1850 | 1660 | SUV | https://ev-database.org/car/1302/Nissan-Ariya-87kWh
Mercedes-Benz | eVito Tourer Long 90 kWh | 160 | 90 | Lithium-ion | 288 | 360 | 260 | 325 | 6.9 | 96 | CCS | 0 | 990 | 8 | FWD | N - Passenger Van | 5140 | 1928 | 1890 | Small Passenger Van | https://ev-database.org/car/2140/Mercedes-Benz-eVito-Tourer-Long-90-kWh
Mercedes-Benz | EQV 300 Long | 160 | 90 | Lithium-ion | 288 | 365 | 276 | 320 | 6.9 | 96 | CCS | 0 | 1030 | 7 | FWD | N - Passenger Van | 5140 | 1928 | 1901 | Small Passenger Van | https://ev-database.org/car/2131/Mercedes-Benz-EQV-300-Long
Kia | Niro EV | 167 | 64.8 | Lithium-ion | 96 | 255 | 140 | 385 | 6.9 | 70 | CCS | 750 | 475 | 5 | FWD | JC - Medium | 4420 | 1825 | 1570 | SUV | https://ev-database.org/car/1666/Kia-Niro-EV
MG | S5 EV 49 kWh | 170 | 47.1 | Lithium-ion | 216 | 250 | 139 | 275 | 6.9 | 80 | CCS | 750 | 453 | 5 | RWD | JC - Medium | 4476 | 1849 | 1621 | SUV | https://ev-database.org/car/3146/MG-MGS5--EV-49-kWh
Mini | Cooper SE | 170 | 49.2 | Lithium-ion | 216 | 330 | 127 | 330 | 6.9 | 75 | CCS | 0 | 200 | 4 | FWD | B - Compact | 3858 | 1756 | 1460 | Hatchback | https://ev-database.org/car/1998/Mini-Cooper-SE
Mini | Aceman SE | 170 | 49.2 | Lithium-ion | 216 | 330 | 129 | 290 | 6.9 | 75 | CCS | 750 | 300 | 5 | FWD | JB - Compact | 4079 | 1754 | 1514 | SUV | https://ev-database.org/car/2191/Mini-Aceman-SE
Peugeot | e-308 | 170 | 50.8 | Lithium-ion | 102 | 260 | 124 | 300 | 6.9 | 80 | CCS | 0 | 412 | 5 | FWD | C - Medium | 4367 | 1852 | 1441 | Hatchback | https://ev-database.org/car/1744/Peugeot-e-308
Opel | Astra Sports Tourer Electric | 170 | 50.8 | Lithium-ion | 102 | 270 | 123 | 310 | 6.9 | 85 | CCS | 0 | 516 | 5 | FWD | C - Medium | 4642 | 1860 | 1480 | Station/Estate | https://ev-database.org/car/1793/Opel-Astra-Sports-Tourer-Electric
Opel | Astra Electric | 170 | 50.8 | Lithium-ion | 102 | 270 | 128 | 320 | 6.9 | 85 | CCS | 0 | 352 | 5 | FWD | C - Medium | 4374 | 1860 | 1470 | Hatchback | https://ev-database.org/car/1792/Opel-Astra-Electric
Alpine | A290 Electric 220 hp | 170 | 52 | Lithium-ion | 184 | 300 | 144 | 305 | 6.9 | 70 | CCS | 500 | 326 | 5 | FWD | B - Compact | 3997 | 1823 | 1512 | Hatchback | https://ev-database.org/car/2269/Alpine-A290-Electric-220-hp
Kia | EV4 Sedan Standard Range | 170 | 55 | Lithium-ion | 216 | 283 | 128 | 355 | 6.9 | 80 | CCS | 1000 | 490 | 5 | FWD | C - Medium | 4730 | 1860 | 1480 | Sedan | https://ev-database.org/car/3121/Kia-EV4-Sedan-Standard-Range
Kia | EV3 Standard Range | 170 | 55 | Lithium-ion | 216 | 283 | 133 | 325 | 6.9 | 80 | CCS | 300 | 460 | 5 | FWD | JB - Compact | 4300 | 1850 | 1560 | SUV | https://ev-database.org/car/2211/Kia-EV3-Standard-Range
Kia | EV4 Hatchback Standard Range | 170 | 55 | Lithium-ion | 216 | 283 | 134 | 340 | 6.9 | 80 | CCS | 1000 | 435 | 5 | FWD | C - Medium | 4430 | 1860 | 1485 | Hatchback | https://ev-database.org/car/3123/Kia-EV4-Hatchback-Standard-Range
GWM | ORA 07 Pro | 170 | 64.3 | Lithium-ion | 216 | 340 | 146 | 350 | 6.9 | 75 | CCS | 0 | 333 | 5 | FWD | D - Large | 4871 | 1862 | 1500 | Sedan | https://ev-database.org/car/2246/GWM-ORA-07-Pro
GWM | ORA 07 Pure | 170 | 64.3 | Lithium-ion | 216 | 340 | 146 | 350 | 6.9 | 75 | CCS | 0 | 333 | 5 | FWD | D - Large | 4871 | 1862 | 1500 | Sedan | https://ev-database.org/car/2245/GWM-ORA-07-Pure
Mini | Countryman E | 170 | 64.6 | Lithium-ion | 216 | 250 | 140 | 380 | 6.9 | 94 | CCS | 750 | 460 | 5 | FWD | JC - Medium | 4433 | 1843 | 1656 | SUV | https://ev-database.org/car/1994/Mini-Countryman-E
BMW | iX2 eDrive20 | 170 | 64.7 | Lithium-ion | 216 | 247 | 147 | 395 | 6.9 | 94 | CCS | 750 | 525 | 5 | FWD | JC - Medium | 4554 | 1845 | 1560 | SUV | https://ev-database.org/car/2097/BMW-iX2-eDrive20
BMW | iX1 eDrive20 | 170 | 64.7 | Lithium-ion | 216 | 247 | 150 | 390 | 6.9 | 94 | CCS | 750 | 490 | 5 | FWD | JC - Medium | 4500 | 1845 | 1616 | SUV | https://ev-database.org/car/1996/BMW-iX1-eDrive20
Hyundai | Kona Electric 65 kWh | 170 | 65.4 | Lithium-ion | 216 | 255 | 144 | 390 | 6.9 | 86 | CCS | 750 | 466 | 5 | FWD | JB - Compact | 4355 | 1825 | 1575 | SUV | https://ev-database.org/car/1830/Hyundai-Kona-Electric-65-kWh
Leapmotor | C10 | 170 | 69.9 | Lithium-ion | 216 | 320 | 166 | 350 | 6.9 | 70 | CCS | 1500 | 435 | 5 | RWD | JD - Large | 4739 | 1900 | 1680 | SUV | https://ev-database.org/car/3040/Leapmotor-C10
Opel | Grandland 73 kWh | 170 | 73 | Lithium-ion | 96 | 260 | 145 | 365 | 6.9 | 90 | CCS | 1200 | 550 | 5 | FWD | JC - Medium | 4650 | 1934 | 1665 | SUV | https://ev-database.org/car/3037/Opel-Grandland-73-kWh
Peugeot | e-3008 73 kWh | 170 | 73 | Lithium-ion | 96 | 345 | 143 | 380 | 6.9 | 90 | CCS | 1250 | 588 | 5 | FWD | JC - Medium | 4542 | 1895 | 1641 | SUV | https://ev-database.org/car/2003/Peugeot-e-3008-73-kWh
Peugeot | e-5008 73 kWh | 170 | 73 | Lithium-ion | 96 | 345 | 150 | 370 | 6.9 | 90 | CCS | 1000 | 348 | 7 | FWD | JD - Large | 4791 | 1895 | 1694 | SUV | https://ev-database.org/car/2149/Peugeot-e-5008-73-kWh
Peugeot | e-3008 73 kWh Dual Motor | 170 | 73 | Lithium-ion | 96 | 511 | 195 | 375 | 6.9 | 90 | CCS | 1000 | 588 | 5 | AWD | JC - Medium | 4542 | 1895 | 1641 | SUV | https://ev-database.org/car/2004/Peugeot-e-3008-73-kWh-Dual-Motor
Peugeot | e-5008 73 kWh Dual Motor | 170 | 73 | Lithium-ion | 96 | 511 | 203 | 360 | 6.9 | 90 | CCS | 1000 | 348 | 7 | AWD | JD - Large | 4791 | 1895 | 1694 | SUV | https://ev-database.org/car/2150/Peugeot-e-5008-73-kWh-Dual-Motor
Kia | EV4 Sedan Long Range | 170 | 78 | Lithium-ion | 216 | 283 | 124 | 495 | 6.9 | 105 | CCS | 1000 | 490 | 5 | FWD | C - Medium | 4730 | 1860 | 1480 | Sedan | https://ev-database.org/car/3122/Kia-EV4-Sedan-Long-Range
Kia | EV4 Hatchback Long Range | 170 | 78 | Lithium-ion | 216 | 283 | 132 | 475 | 6.9 | 105 | CCS | 1000 | 435 | 5 | FWD | C - Medium | 4430 | 1860 | 1485 | Hatchback | https://ev-database.org/car/3124/Kia-EV4-Hatchback-Long-Range
Kia | EV3 Long Range | 170 | 78 | Lithium-ion | 216 | 283 | 139 | 455 | 6.9 | 105 | CCS | 1000 | 460 | 5 | FWD | JB - Compact | 4300 | 1850 | 1560 | SUV | https://ev-database.org/car/2212/Kia-EV3-Long-Range
Opel | Grandland 82 kWh | 170 | 82.2 | Lithium-ion | 216 | 260 | 146 | 410 | 6.9 | 100 | CCS | 1200 | 550 | 5 | FWD | JC - Medium | 4650 | 1934 | 1665 | SUV | https://ev-database.org/car/3038/Opel-Grandland-82-kWh
Renault | Scenic E-Tech EV87 220hp | 170 | 87 | Lithium-ion | 288 | 300 | 143 | 480 | 6.9 | 95 | CCS | 1100 | 545 | 5 | FWD | JC - Medium | 4470 | 1864 | 1571 | SUV | https://ev-database.org/car/2069/Renault-Scenic-E-Tech-EV87-220hp
Peugeot | e-3008 97 kWh Long Range | 170 | 96.9 | Lithium-ion | 216 | 345 | 145 | 500 | 6.9 | 135 | CCS | 1200 | 588 | 5 | FWD | JC - Medium | 4542 | 1895 | 1641 | SUV | https://ev-database.org/car/2005/Peugeot-e-3008-97-kWh-Long-Range
Peugeot | e-5008 97 kWh Long Range | 170 | 96.9 | Lithium-ion | 216 | 345 | 152 | 485 | 6.9 | 135 | CCS | 1000 | 348 | 7 | FWD | JD - Large | 4791 | 1895 | 1694 | SUV | https://ev-database.org/car/2151/Peugeot-e-5008-97-kWh-Long-Range
Omoda | E5 | 172 | 61 | Lithium-ion | 216 | 340 | 152 | 345 | 6.9 | 60 | CCS | 1000 | 380 | 5 | FWD | JC - Medium | 4424 | 1830 | 1588 | SUV | https://ev-database.org/car/3046/Omoda-E5
MG | ZS EV Standard Range | 175 | 49 | Lithium-ion | 216 | 280 | 153 | 265 | 6.9 | 50 | CCS | 500 | 448 | 5 | FWD | JB - Compact | 4323 | 1809 | 1649 | SUV | https://ev-database.org/car/1540/MG-ZS-EV-Standard-Range
Mazda | 6e 68.8 kWh | 175 | 66 | Lithium-ion | 216 | 320 | 138 | 390 | 6.9 | 120 | CCS | 1500 | 456 | 5 | RWD | D - Large | 4921 | 1890 | 1491 | Liftback Sedan | https://ev-database.org/car/3107/Mazda-6e-688-kWh
MG | ZS EV Long Range | 175 | 68.3 | Lithium-ion | 216 | 280 | 155 | 370 | 6.9 | 82 | CCS | 500 | 448 | 5 | FWD | JB - Compact | 4323 | 1809 | 1649 | SUV | https://ev-database.org/car/1541/MG-ZS-EV-Long-Range
BYD | SEAL U 71.8 kWh Comfort | 175 | 71.8 | Lithium-ion | 132 | 310 | 171 | 360 | 6.9 | 72 | CCS | 1300 | 552 | 5 | FWD | JD - Large | 4785 | 1890 | 1668 | SUV | https://ev-database.org/car/2094/BYD-SEAL-U-718-kWh-Comfort
KGM | Torres EVX | 175 | 72 | Lithium-ion | 216 | 339 | 156 | 370 | 6.9 | 85 | CCS | 1500 | 839 | 5 | FWD | JC - Medium | 4715 | 1890 | 1725 | SUV | https://ev-database.org/car/2189/KGM-Torres-EVX
Mazda | 6e Long Range 80 kWh | 175 | 75 | Lithium-ion | 216 | 320 | 136 | 440 | 6.9 | 70 | CCS | 1500 | 456 | 5 | RWD | D - Large | 4921 | 1890 | 1491 | Liftback Sedan | https://ev-database.org/car/3108/Mazda-6e-Long-Range-80-kWh
BYD | SEAL U 87 kWh Design | 175 | 87 | Lithium-ion | 160 | 330 | 174 | 425 | 6.9 | 85 | CCS | 1300 | 552 | 5 | FWD | JD - Large | 4785 | 1890 | 1668 | SUV | https://ev-database.org/car/2067/BYD-SEAL-U-87-kWh-Design
Smart | #3 Pro | 180 | 47 | Lithium-ion | 216 | 343 | 145 | 265 | 6.9 | 65 | CCS | 0 | 370 | 5 | RWD | JB - Compact | 4400 | 1844 | 1556 | SUV | https://ev-database.org/car/2052/Smart-3-Pro
Smart | #1 Pro | 180 | 47 | Lithium-ion | 216 | 343 | 152 | 250 | 6.9 | 65 | CCS | 0 | 323 | 5 | RWD | JB - Compact | 4270 | 1822 | 1636 | SUV | https://ev-database.org/car/2041/Smart-1-Pro
Smart | #1 Pure | 180 | 47 | Lithium-ion | 216 | 343 | 152 | 250 | 6.9 | 65 | CCS | 0 | 323 | 5 | RWD | JB - Compact | 4270 | 1822 | 1636 | SUV | https://ev-database.org/car/2217/Smart-1-Pure
Volvo | EX30 Single Motor (MY24-26) | 180 | 49 | Lithium-ion | 216 | 343 | 147 | 275 | 6.9 | 80 | CCS | 1000 | 318 | 5 | RWD | JB - Compact | 4233 | 1837 | 1549 | SUV | https://ev-database.org/car/1909/Volvo-EX30-Single-Motor
Smart | #3 Premium | 180 | 62 | Lithium-ion | 216 | 343 | 136 | 355 | 6.9 | 110 | CCS | 1600 | 370 | 5 | RWD | JB - Compact | 4400 | 1844 | 1556 | SUV | https://ev-database.org/car/2054/Smart-3-Premium
Smart | #1 Premium | 180 | 62 | Lithium-ion | 216 | 343 | 141 | 335 | 6.9 | 100 | CCS | 1600 | 323 | 5 | RWD | JB - Compact | 4270 | 1822 | 1636 | SUV | https://ev-database.org/car/2053/Smart-1-Premium
Smart | #3 Pro+ | 180 | 62 | Lithium-ion | 216 | 343 | 143 | 355 | 6.9 | 110 | CCS | 1600 | 370 | 5 | RWD | JB - Compact | 4400 | 1844 | 1556 | SUV | https://ev-database.org/car/1999/Smart-3-Proplus
Smart | #1 Pro+ | 180 | 62 | Lithium-ion | 216 | 343 | 148 | 335 | 6.9 | 100 | CCS | 1600 | 323 | 5 | RWD | JB - Compact | 4270 | 1822 | 1636 | SUV | https://ev-database.org/car/1667/Smart-1-Proplus
Smart | #1 Pure+ | 180 | 62 | Lithium-ion | 216 | 343 | 148 | 335 | 6.9 | 100 | CCS | 1600 | 323 | 5 | RWD | JB - Compact | 4270 | 1822 | 1636 | SUV | https://ev-database.org/car/2218/Smart-1-Pureplus
Smart | #3 Brabus | 180 | 62 | Lithium-ion | 216 | 543 | 149 | 335 | 6.9 | 100 | CCS | 1600 | 370 | 5 | AWD | JB - Compact | 4400 | 1844 | 1556 | SUV | https://ev-database.org/car/2000/Smart-3-Brabus
Smart | #1 Brabus | 180 | 62 | Lithium-ion | 216 | 584 | 155 | 325 | 6.9 | 100 | CCS | 1600 | 313 | 5 | AWD | JB - Compact | 4300 | 1822 | 1636 | SUV | https://ev-database.org/car/1748/Smart-1-Brabus
Smart | #1 Pulse | 180 | 62 | Lithium-ion | 216 | 584 | 155 | 325 | 6.9 | 100 | CCS | 1600 | 313 | 5 | AWD | JB - Compact | 4300 | 1822 | 1636 | SUV | https://ev-database.org/car/1920/Smart-1-Pulse
Mini | Countryman SE ALL4 | 180 | 64.6 | Lithium-ion | 216 | 494 | 149 | 365 | 6.9 | 94 | CCS | 1200 | 460 | 5 | AWD | JC - Medium | 4433 | 1843 | 1656 | SUV | https://ev-database.org/car/1995/Mini-Countryman-SE-ALL4
BMW | iX1 xDrive30 | 180 | 64.7 | Lithium-ion | 216 | 494 | 155 | 380 | 6.9 | 94 | CCS | 1200 | 490 | 5 | AWD | JC - Medium | 4500 | 1845 | 1616 | SUV | https://ev-database.org/car/1701/BMW-iX1-xDrive30
BMW | iX2 xDrive30 | 180 | 64.7 | Lithium-ion | 216 | 494 | 155 | 385 | 6.9 | 94 | CCS | 1200 | 525 | 5 | AWD | JC - Medium | 4554 | 1845 | 1560 | SUV | https://ev-database.org/car/2040/BMW-iX2-xDrive30
Volvo | EX30 Single Motor ER (MY24-26) | 180 | 65 | Lithium-ion | 216 | 343 | 138 | 365 | 6.9 | 113 | CCS | 1600 | 318 | 5 | RWD | JB - Compact | 4233 | 1837 | 1549 | SUV | https://ev-database.org/car/1910/Volvo-EX30-Single-Motor-ER
Lynk&Co | 02 | 180 | 65 | Lithium-ion | 216 | 343 | 149 | 370 | 6.9 | 90 | CCS | 1600 | 410 | 5 | RWD | JC - Medium | 4460 | 1845 | 1573 | SUV | https://ev-database.org/car/3045/LynkCo-02
Volvo | EX30 Twin Motor Performance (MY24-26) | 180 | 65 | Lithium-ion | 216 | 543 | 145 | 340 | 6.9 | 113 | CCS | 1600 | 318 | 5 | AWD | JB - Compact | 4233 | 1837 | 1549 | SUV | https://ev-database.org/car/1911/Volvo-EX30-Twin-Motor-Performance
Volvo | EX30 Cross Country (MY26) | 180 | 65 | Lithium-ion | 216 | 543 | 152 | 330 | 6.9 | 114 | CCS | 1600 | 318 | 5 | AWD | JB - Compact | 4233 | 1837 | 1573 | SUV | https://ev-database.org/car/3118/Volvo-EX30-Cross-Country
Volvo | EC40 Single Motor (MY26) | 180 | 67 | Lithium-ion | 216 | 420 | 151 | 360 | 6.9 | 110 | CCS | 1500 | 404 | 5 | RWD | JC - Medium | 4440 | 1873 | 1596 | SUV | https://ev-database.org/car/3154/Volvo-EC40-Single-Motor
Volvo | EX40 Single Motor (MY26) | 180 | 67 | Lithium-ion | 216 | 420 | 154 | 345 | 6.9 | 110 | CCS | 1500 | 410 | 5 | RWD | JC - Medium | 4440 | 1863 | 1652 | SUV | https://ev-database.org/car/3158/Volvo-EX40-Single-Motor
Ford | Mustang Mach-E SR RWD (MY25) | 180 | 72.6 | Lithium-ion | 216 | 525 | 154 | 380 | 6.9 | 100 | CCS | 750 | 519 | 5 | RWD | JD - Large | 4713 | 1881 | 1624 | SUV | https://ev-database.org/car/3187/Ford-Mustang-Mach-E-SR-RWD
Ford | Mustang Mach-E SR RWD (MY24) | 180 | 72.6 | Lithium-ion | 216 | 525 | 154 | 385 | 6.9 | 100 | CCS | 750 | 519 | 5 | RWD | JD - Large | 4713 | 1881 | 1624 | SUV | https://ev-database.org/car/2277/Ford-Mustang-Mach-E-SR-RWD
Jeep | Compass Electric 74 kWh | 180 | 74 | Lithium-ion | 216 | 345 | 148 | 370 | 6.9 | 90 | CCS | 1000 | 550 | 5 | FWD | JC - Medium | 4552 | 1928 | 1675 | SUV | https://ev-database.org/car/3181/Jeep-Compass-Electric-74-kWh
MG | 4 Electric 77 kWh | 180 | 74.4 | Lithium-ion | 216 | 350 | 143 | 425 | 6.9 | 110 | CCS | 500 | 363 | 5 | RWD | C - Medium | 4287 | 1836 | 1516 | Hatchback | https://ev-database.org/car/1973/MG-MG4-Electric-77-kWh
Ford | Capri Extended Range RWD | 180 | 77 | Lithium-ion | 288 | 545 | 135 | 455 | 6.9 | 120 | CCS | 1000 | 572 | 5 | RWD | D - Large | 4643 | 1872 | 1626 | Liftback Sedan | https://ev-database.org/car/2241/Ford-Capri-Extended-Range-RWD
Volkswagen | ID.5 Pro | 180 | 77 | Lithium-ion | 288 | 545 | 138 | 460 | 6.9 | 120 | CCS | 1000 | 549 | 5 | RWD | JC - Medium | 4599 | 1852 | 1615 | SUV | https://ev-database.org/car/2031/Volkswagen-ID5-Pro
Skoda | Enyaq Coupe 85 | 180 | 77 | Lithium-ion | 288 | 545 | 138 | 470 | 6.9 | 120 | CCS | 1000 | 570 | 5 | RWD | JC - Medium | 4658 | 1879 | 1623 | SUV | https://ev-database.org/car/3100/Skoda-Enyaq-Coupe-85
Ford | Explorer Extended Range RWD | 180 | 77 | Lithium-ion | 288 | 545 | 139 | 435 | 6.9 | 120 | CCS | 1000 | 536 | 5 | RWD | JC - Medium | 4468 | 1871 | 1630 | SUV | https://ev-database.org/car/2168/Ford-Explorer-Extended-Range-RWD
Skoda | Enyaq 85 | 180 | 77 | Lithium-ion | 288 | 545 | 141 | 455 | 6.9 | 120 | CCS | 1000 | 585 | 5 | RWD | JC - Medium | 4658 | 1879 | 1622 | SUV | https://ev-database.org/car/3097/Skoda-Enyaq-85
CUPRA | Tavascan Endurance | 180 | 77 | Lithium-ion | 288 | 545 | 142 | 445 | 6.9 | 120 | CCS | 1000 | 540 | 5 | RWD | JC - Medium | 4644 | 1861 | 1597 | SUV | https://ev-database.org/car/1971/CUPRA-Tavascan-Endurance
Skoda | Elroq 85 | 180 | 77 | Lithium-ion | 288 | 545 | 145 | 450 | 6.9 | 120 | CCS | 1000 | 470 | 5 | RWD | JC - Medium | 4488 | 1884 | 1625 | SUV | https://ev-database.org/car/3033/Skoda-Elroq-85
Volkswagen | ID.4 Pro | 180 | 77 | Lithium-ion | 288 | 545 | 149 | 445 | 6.9 | 120 | CCS | 1000 | 543 | 5 | RWD | JC - Medium | 4584 | 1852 | 1631 | SUV | https://ev-database.org/car/2028/Volkswagen-ID4-Pro
CUPRA | Tavascan VZ | 180 | 77 | Lithium-ion | 288 | 545 | 150 | 425 | 6.9 | 120 | CCS | 1200 | 540 | 5 | AWD | JC - Medium | 4644 | 1861 | 1597 | SUV | https://ev-database.org/car/1972/CUPRA-Tavascan-VZ
Audi | Q4 Sportback e-tron 45 | 180 | 77 | Lithium-ion | 288 | 545 | 162 | 435 | 6.9 | 120 | CCS | 1000 | 535 | 5 | RWD | JC - Medium | 4588 | 1865 | 1614 | SUV | https://ev-database.org/car/2016/Audi-Q4-Sportback-e-tron-45
Audi | Q4 e-tron 45 | 180 | 77 | Lithium-ion | 288 | 545 | 169 | 420 | 6.9 | 120 | CCS | 1000 | 520 | 5 | RWD | JC - Medium | 4588 | 1865 | 1632 | SUV | https://ev-database.org/car/2013/Audi-Q4-e-tron-45
Volkswagen | ID.7 Pro | 180 | 77 | Lithium-ion | 288 | 550 | 132 | 475 | 6.9 | 125 | CCS | 1000 | 532 | 5 | RWD | E - Executive | 4961 | 1862 | 1536 | Liftback Sedan | https://ev-database.org/car/1839/Volkswagen-ID7-Pro
Volkswagen | ID.7 Tourer Pro | 180 | 77 | Lithium-ion | 288 | 550 | 146 | 470 | 6.9 | 125 | CCS | 1000 | 605 | 5 | RWD | E - Executive | 4961 | 1862 | 1536 | Station/Estate | https://ev-database.org/car/2118/Volkswagen-ID7-Tourer-Pro
Volkswagen | ID.5 GTX | 180 | 77 | Lithium-ion | 288 | 679 | 144 | 430 | 6.9 | 120 | CCS | 1200 | 549 | 5 | AWD | JC - Medium | 4599 | 1852 | 1615 | SUV | https://ev-database.org/car/2033/Volkswagen-ID5-GTX
Skoda | Enyaq Coupe 85x | 180 | 77 | Lithium-ion | 288 | 679 | 146 | 460 | 6.9 | 120 | CCS | 1200 | 570 | 5 | AWD | JC - Medium | 4658 | 1879 | 1621 | SUV | https://ev-database.org/car/3101/Skoda-Enyaq-Coupe-85x
Skoda | Enyaq 85x | 180 | 77 | Lithium-ion | 288 | 679 | 150 | 450 | 6.9 | 120 | CCS | 1200 | 585 | 5 | AWD | JC - Medium | 4658 | 1879 | 1620 | SUV | https://ev-database.org/car/3098/Skoda-Enyaq-85x
Volkswagen | ID.4 GTX | 180 | 77 | Lithium-ion | 288 | 679 | 152 | 420 | 6.9 | 120 | CCS | 1200 | 543 | 5 | AWD | JC - Medium | 4584 | 1852 | 1631 | SUV | https://ev-database.org/car/2030/Volkswagen-ID4-GTX
Volkswagen | ID.4 Pro 4MOTION | 180 | 77 | Lithium-ion | 288 | 679 | 155 | 435 | 6.9 | 120 | CCS | 1200 | 543 | 5 | AWD | JC - Medium | 4584 | 1852 | 1631 | SUV | https://ev-database.org/car/2029/Volkswagen-ID4-Pro-4MOTION
Audi | Q4 Sportback e-tron 45 quattro | 180 | 77 | Lithium-ion | 288 | 679 | 165 | 410 | 6.9 | 120 | CCS | 1200 | 535 | 5 | AWD | JC - Medium | 4588 | 1865 | 1614 | SUV | https://ev-database.org/car/2017/Audi-Q4-Sportback-e-tron-45-quattro
Audi | Q4 Sportback e-tron 55 quattro | 180 | 77 | Lithium-ion | 288 | 679 | 165 | 415 | 6.9 | 120 | CCS | 1200 | 535 | 5 | AWD | JC - Medium | 4588 | 1865 | 1614 | SUV | https://ev-database.org/car/2018/Audi-Q4-Sportback-e-tron-55-quattro
Audi | Q4 e-tron 55 quattro | 180 | 77 | Lithium-ion | 288 | 679 | 171 | 395 | 6.9 | 120 | CCS | 1200 | 520 | 5 | AWD | JC - Medium | 4588 | 1865 | 1632 | SUV | https://ev-database.org/car/2015/Audi-Q4-e-tron-55-quattro
Audi | Q4 e-tron 45 quattro | 180 | 77 | Lithium-ion | 288 | 679 | 171 | 395 | 6.9 | 120 | CCS | 1200 | 520 | 5 | AWD | JC - Medium | 4588 | 1865 | 1632 | SUV | https://ev-database.org/car/2014/Audi-Q4-e-tron-45-quattro
Volkswagen | ID.3 GTX | 180 | 79 | Lithium-ion | 288 | 545 | 131 | 470 | 6.9 | 135 | CCS | 0 | 385 | 5 | RWD | C - Medium | 4322 | 1809 | 1538 | Hatchback | https://ev-database.org/car/2152/Volkswagen-ID3-GTX
Skoda | Enyaq Coupe RS | 180 | 79 | Lithium-ion | 288 | 679 | 143 | 470 | 6.9 | 135 | CCS | 1200 | 570 | 5 | AWD | JC - Medium | 4660 | 1879 | 1608 | SUV | https://ev-database.org/car/3185/Skoda-Enyaq-Coupe-RS
Skoda | Enyaq RS | 180 | 79 | Lithium-ion | 288 | 679 | 147 | 460 | 6.9 | 135 | CCS | 1200 | 585 | 5 | AWD | JC - Medium | 4660 | 1879 | 1607 | SUV | https://ev-database.org/car/3184/Skoda-Enyaq-RS
Ford | Capri Extended Range AWD | 180 | 79 | Lithium-ion | 288 | 679 | 148 | 455 | 6.9 | 135 | CCS | 1200 | 572 | 5 | AWD | D - Large | 4643 | 1872 | 1626 | Liftback Sedan | https://ev-database.org/car/2242/Ford-Capri-Extended-Range-AWD
Skoda | Elroq RS | 180 | 79 | Lithium-ion | 288 | 679 | 151 | 450 | 6.9 | 135 | CCS | 1200 | 470 | 5 | AWD | JC - Medium | 4488 | 1884 | 1608 | SUV | https://ev-database.org/car/3183/Skoda-Elroq-RS
Ford | Explorer Extended Range AWD | 180 | 79 | Lithium-ion | 288 | 679 | 153 | 440 | 6.9 | 135 | CCS | 1200 | 536 | 5 | AWD | JC - Medium | 4468 | 1871 | 1639 | SUV | https://ev-database.org/car/2169/Ford-Explorer-Extended-Range-AWD
Volvo | EC40 Single Motor ER (MY26) | 180 | 79 | Lithium-ion | 324 | 420 | 146 | 420 | 6.9 | 125 | CCS | 1500 | 404 | 5 | RWD | JC - Medium | 4440 | 1873 | 1596 | SUV | https://ev-database.org/car/3155/Volvo-EC40-Single-Motor-ER
Volvo | EX40 Single Motor ER (MY26) | 180 | 79 | Lithium-ion | 324 | 420 | 152 | 400 | 6.9 | 125 | CCS | 1500 | 410 | 5 | RWD | JC - Medium | 4440 | 1863 | 1652 | SUV | https://ev-database.org/car/3159/Volvo-EX40-Single-Motor-ER
Volvo | EC40 Twin Motor Performance (MY26) | 180 | 79 | Lithium-ion | 324 | 670 | 155 | 400 | 6.9 | 125 | CCS | 1800 | 404 | 5 | AWD | JC - Medium | 4440 | 1873 | 1596 | SUV | https://ev-database.org/car/3157/Volvo-EC40-Twin-Motor-Performance
Volvo | EC40 Twin Motor (MY26) | 180 | 79 | Lithium-ion | 324 | 670 | 155 | 400 | 6.9 | 125 | CCS | 1800 | 404 | 5 | AWD | JC - Medium | 4440 | 1873 | 1596 | SUV | https://ev-database.org/car/3156/Volvo-EC40-Twin-Motor
Volvo | EX40 Twin Motor Performance (MY26) | 180 | 79 | Lithium-ion | 324 | 670 | 163 | 385 | 6.9 | 125 | CCS | 1800 | 410 | 5 | AWD | JC - Medium | 4440 | 1863 | 1652 | SUV | https://ev-database.org/car/3161/Volvo-EX40-Twin-Motor-Performance
Volvo | EX40 Twin Motor (MY26) | 180 | 79 | Lithium-ion | 324 | 670 | 163 | 385 | 6.9 | 125 | CCS | 1800 | 410 | 5 | AWD | JC - Medium | 4440 | 1863 | 1652 | SUV | https://ev-database.org/car/3160/Volvo-EX40-Twin-Motor
BYD | SEAL 82.5 kWh RWD Design | 180 | 82.5 | Lithium-ion | 172 | 360 | 145 | 480 | 6.9 | 100 | CCS | 750 | 400 | 5 | RWD | D - Large | 4800 | 1875 | 1460 | Sedan | https://ev-database.org/car/2001/BYD-SEAL-825-kWh-RWD-Design
BYD | SEAL 82.5 kWh AWD Excellence | 180 | 82.5 | Lithium-ion | 172 | 670 | 159 | 445 | 6.9 | 100 | CCS | 1500 | 400 | 5 | AWD | D - Large | 4800 | 1875 | 1460 | Sedan | https://ev-database.org/car/2002/BYD-SEAL-825-kWh-AWD-Excellence
GWM | ORA 07 GT | 180 | 83.5 | Lithium-ion | 216 | 680 | 161 | 430 | 6.9 | 80 | CCS | 0 | 333 | 5 | AWD | D - Large | 4871 | 1862 | 1500 | Sedan | https://ev-database.org/car/2247/GWM-ORA-07-GT
Maxus | MIFA 9 | 180 | 84 | Lithium-ion | 216 | 350 | 195 | 365 | 6.9 | 103 | CCS | 1000 | 31 Banana Boxes | 7 | FWD | N - Passenger Van | 5270 | 2000 | 1840 | Small Passenger Van | https://ev-database.org/car/1837/Maxus-MIFA-9
Volkswagen | ID.7 Tourer Pro S | 180 | 86 | Lithium-ion | 312 | 550 | 125 | 520 | 6.9 | 145 | CCS | 1000 | 605 | 5 | RWD | E - Executive | 4961 | 1862 | 1536 | Station/Estate | https://ev-database.org/car/2119/Volkswagen-ID7-Tourer-Pro-S
Volkswagen | ID.7 Pro S | 180 | 86 | Lithium-ion | 312 | 550 | 133 | 525 | 6.9 | 145 | CCS | 1000 | 532 | 5 | RWD | E - Executive | 4961 | 1862 | 1536 | Liftback Sedan | https://ev-database.org/car/1840/Volkswagen-ID7-Pro-S
Volkswagen | ID.7 GTX | 180 | 86 | Lithium-ion | 312 | 560 | 145 | 500 | 6.9 | 145 | CCS | 1200 | 532 | 5 | AWD | E - Executive | 4961 | 1862 | 1536 | Liftback Sedan | https://ev-database.org/car/2216/Volkswagen-ID7-GTX
Volkswagen | ID.7 Tourer GTX | 180 | 86 | Lithium-ion | 312 | 560 | 147 | 500 | 6.9 | 145 | CCS | 1200 | 605 | 5 | AWD | E - Executive | 4961 | 1862 | 1536 | Station/Estate | https://ev-database.org/car/2158/Volkswagen-ID7-Tourer-GTX
Volvo | ES90 Single Motor (MY26) | 180 | 88 | Lithium-ion | 216 | 480 | 135 | 485 | 6.9 | 190 | CCS | 1600 | 446 | 5 | RWD | F - Luxury | 5000 | 1942 | 1546 | Liftback Sedan | https://ev-database.org/car/3128/Volvo-ES90-Single-Motor
Ford | Mustang Mach-E ER RWD (MY25) | 180 | 88 | Lithium-ion | 216 | 525 | 147 | 475 | 6.9 | 105 | CCS | 1500 | 519 | 5 | RWD | JD - Large | 4713 | 1881 | 1624 | SUV | https://ev-database.org/car/3188/Ford-Mustang-Mach-E-ER-RWD
Ford | Mustang Mach-E ER AWD (MY25) | 180 | 88 | Lithium-ion | 216 | 675 | 160 | 435 | 6.9 | 105 | CCS | 1500 | 519 | 5 | AWD | JD - Large | 4713 | 1881 | 1624 | SUV | https://ev-database.org/car/3189/Ford-Mustang-Mach-E-ER-AWD
Ford | Mustang Mach-E ER RWD (MY24) | 180 | 91 | Lithium-ion | 376 | 525 | 152 | 480 | 6.9 | 115 | CCS | 1500 | 519 | 5 | RWD | JD - Large | 4713 | 1881 | 1624 | SUV | https://ev-database.org/car/2278/Ford-Mustang-Mach-E-ER-RWD
Ford | Mustang Mach-E ER AWD (MY24) | 180 | 91 | Lithium-ion | 376 | 675 | 165 | 445 | 6.9 | 115 | CCS | 1500 | 519 | 5 | AWD | JD - Large | 4713 | 1881 | 1624 | SUV | https://ev-database.org/car/2279/Ford-Mustang-Mach-E-ER-AWD
Polestar | 4 Long Range Single Motor | 180 | 94 | Lithium-ion | 110 | 343 | 157 | 495 | 6.9 | 135 | CCS | 1500 | 526 | 5 | RWD | E - Executive | 4839 | 2008 | 1544 | Liftback Sedan | https://ev-database.org/car/1841/Polestar-4-Long-Range-Single-Motor
Volvo | EX90 Single Motor (MY24-26) | 180 | 100 | Lithium-ion | 192 | 490 | 182 | 460 | 6.9 | 140 | CCS | 1200 | 310 | 7 | RWD | JF - Luxury | 5037 | 1964 | 1744 | SUV | https://ev-database.org/car/1950/Volvo-EX90-Single-Motor
Volvo | ES90 Twin Motor (MY26) | 180 | 102 | Lithium-ion | 216 | 670 | 146 | 530 | 6.9 | 225 | CCS | 2000 | 446 | 5 | AWD | F - Luxury | 5000 | 1942 | 1546 | Liftback Sedan | https://ev-database.org/car/3129/Volvo-ES90-Twin-Motor
Volvo | ES90 Twin Motor Performance (MY26) | 180 | 102 | Lithium-ion | 216 | 870 | 146 | 530 | 6.9 | 225 | CCS | 2000 | 446 | 5 | AWD | F - Luxury | 5000 | 1942 | 1546 | Liftback Sedan | https://ev-database.org/car/3130/Volvo-ES90-Twin-Motor-Performance
Polestar | 3 Long Range Single motor | 180 | 107 | Lithium-ion | 204 | 490 | 166 | 530 | 6.9 | 150 | CCS | 1500 | 484 | 5 | RWD | JE - Executive | 4900 | 1968 | 1614 | SUV | https://ev-database.org/car/2229/Polestar-3-Long-Range-Single-motor
Volvo | EX90 Twin Motor (MY24-26) | 180 | 107 | Lithium-ion | 204 | 770 | 188 | 470 | 6.9 | 150 | CCS | 2200 | 310 | 7 | AWD | JF - Luxury | 5037 | 1964 | 1744 | SUV | https://ev-database.org/car/1775/Volvo-EX90-Twin-Motor
Volvo | EX90 Twin Motor Performance (MY24-26) | 180 | 107 | Lithium-ion | 204 | 910 | 188 | 455 | 6.9 | 150 | CCS | 2200 | 310 | 7 | AWD | JF - Luxury | 5037 | 1964 | 1744 | SUV | https://ev-database.org/car/1776/Volvo-EX90-Twin-Motor-Performance
Mercedes-Benz | G 580 | 180 | 116 | Lithium-ion | 216 | 1164 | 267 | 360 | 6.9 | 150 | CCS | 0 | 555 | 5 | AWD | JF - Luxury | 4624 | 1931 | 1986 | SUV | https://ev-database.org/car/2192/Mercedes-Benz-G-580
MG | 5 Electric Standard Range | 185 | 46 | Lithium-ion | 216 | 280 | 148 | 265 | 6.9 | 53 | CCS | 500 | 479 | 5 | FWD | C - Medium | 4600 | 1818 | 1543 | Station/Estate | https://ev-database.org/car/1646/MG-MG5-Electric-Standard-Range
Hyundai | IONIQ 6 Standard Range 2WD | 185 | 50 | Lithium-ion | 264 | 350 | 117 | 335 | 6.9 | 120 | CCS | 750 | 401 | 5 | RWD | D - Large | 4855 | 1880 | 1495 | Sedan | https://ev-database.org/car/1717/Hyundai-IONIQ-6-Standard-Range-2WD
MG | 5 Electric Long Range | 185 | 57.4 | Lithium-ion | 216 | 280 | 151 | 335 | 6.9 | 60 | CCS | 500 | 479 | 5 | FWD | C - Medium | 4600 | 1818 | 1543 | Station/Estate | https://ev-database.org/car/1474/MG-MG5-Electric-Long-Range
Hyundai | IONIQ 5 63 kWh RWD (MY24) | 185 | 60 | Lithium-ion | 288 | 350 | 136 | 345 | 6.9 | 150 | CCS | 750 | 520 | 5 | RWD | JC - Medium | 4655 | 1890 | 1605 | SUV | https://ev-database.org/car/2235/Hyundai-IONIQ-5-63-kWh-RWD
Kia | EV6 Standard Range 2WD | 185 | 60 | Lithium-ion | 288 | 350 | 140 | 345 | 6.9 | 150 | CCS | 750 | 490 | 5 | RWD | JC - Medium | 4695 | 1880 | 1575 | SUV | https://ev-database.org/car/3030/Kia-EV6-Standard-Range-2WD
Hyundai | IONIQ 6 Long Range 2WD | 185 | 74 | Lithium-ion | 384 | 350 | 136 | 495 | 6.9 | 200 | CCS | 1500 | 401 | 5 | RWD | D - Large | 4855 | 1880 | 1495 | Sedan | https://ev-database.org/car/1718/Hyundai-IONIQ-6-Long-Range-2WD
Genesis | GV60 Premium | 185 | 74 | Lithium-ion | 384 | 350 | 143 | 390 | 6.9 | 200 | CCS | 1600 | 432 | 5 | RWD | JC - Medium | 4515 | 1890 | 1580 | SUV | https://ev-database.org/car/1647/Genesis-GV60-Premium
Hyundai | IONIQ 6 Long Range AWD | 185 | 74 | Lithium-ion | 384 | 605 | 143 | 440 | 6.9 | 200 | CCS | 1500 | 401 | 5 | AWD | D - Large | 4855 | 1880 | 1495 | Sedan | https://ev-database.org/car/1719/Hyundai-IONIQ-6-Long-Range-AWD
Kia | EV6 Long Range 2WD | 185 | 80 | Lithium-ion | 384 | 350 | 143 | 455 | 6.9 | 205 | CCS | 1800 | 490 | 5 | RWD | JC - Medium | 4695 | 1880 | 1575 | SUV | https://ev-database.org/car/3028/Kia-EV6-Long-Range-2WD
Hyundai | IONIQ 5 84 kWh RWD (MY24) | 185 | 80 | Lithium-ion | 384 | 350 | 155 | 450 | 6.9 | 205 | CCS | 1600 | 520 | 5 | RWD | JC - Medium | 4655 | 1890 | 1605 | SUV | https://ev-database.org/car/2236/Hyundai-IONIQ-5-84-kWh-RWD
Kia | EV6 Long Range AWD | 185 | 80 | Lithium-ion | 384 | 605 | 154 | 440 | 6.9 | 205 | CCS | 1800 | 490 | 5 | AWD | JC - Medium | 4695 | 1880 | 1575 | SUV | https://ev-database.org/car/3029/Kia-EV6-Long-Range-AWD
Hyundai | IONIQ 5 84 kWh AWD (MY24) | 185 | 80 | Lithium-ion | 384 | 605 | 162 | 445 | 6.9 | 205 | CCS | 1600 | 520 | 5 | AWD | JC - Medium | 4655 | 1890 | 1605 | SUV | https://ev-database.org/car/2237/Hyundai-IONIQ-5-84-kWh-AWD
Kia | EV9 99.8 kWh RWD | 185 | 96 | Lithium-ion | 456 | 350 | 171 | 450 | 6.9 | 194 | CCS | 900 | 333 | 7 | RWD | JF - Luxury | 5010 | 1980 | 1755 | SUV | https://ev-database.org/car/1834/Kia-EV9-998-kWh-RWD
Hyundai | IONIQ 9 Long Range RWD | 185 | 106 | Lithium-ion | 216 | 350 | 171 | 500 | 6.9 | 195 | CCS | 1600 | 338 | 7 | RWD | JF - Luxury | 5060 | 1980 | 1790 | SUV | https://ev-database.org/car/3067/Hyundai-IONIQ-9-Long-Range-RWD
Zeekr | X Core RWD (MY25) | 190 | 49 | Lithium-ion | 216 | 343 | 148 | 265 | 6.9 | 70 | CCS | 1600 | 362 | 5 | RWD | JB - Compact | 4432 | 1836 | 1566 | SUV | https://ev-database.org/car/3197/Zeekr-X-Core-RWD
MG | S5 EV 64 kWh | 190 | 62.1 | Lithium-ion | 216 | 350 | 134 | 365 | 6.9 | 90 | CCS | 750 | 453 | 5 | RWD | JC - Medium | 4476 | 1849 | 1621 | SUV | https://ev-database.org/car/3147/MG-MGS5--EV-64-kWh
Zeekr | X Long Range RWD (MY25) | 190 | 65 | Lithium-ion | 216 | 343 | 146 | 360 | 6.9 | 114 | CCS | 1600 | 362 | 5 | RWD | JB - Compact | 4432 | 1836 | 1566 | SUV | https://ev-database.org/car/3198/Zeekr-X-Long-Range-RWD
Zeekr | X Privilege AWD (MY25) | 190 | 65 | Lithium-ion | 216 | 543 | 153 | 350 | 6.9 | 114 | CCS | 1600 | 362 | 5 | AWD | JB - Compact | 4432 | 1836 | 1566 | SUV | https://ev-database.org/car/3199/Zeekr-X-Privilege-AWD
BMW | i4 eDrive35 | 190 | 67.1 | Lithium-ion | 216 | 400 | 174 | 430 | 6.9 | 95 | CCS | 1600 | 470 | 5 | RWD | D - Large | 4783 | 1852 | 1448 | Liftback Sedan | https://ev-database.org/car/2198/BMW-i4-eDrive35
Kia | EV9 76.1 kWh RWD | 190 | 73 | Lithium-ion | 348 | 350 | 165 | 355 | 6.9 | 160 | CCS | 900 | 333 | 7 | RWD | JF - Luxury | 5010 | 1980 | 1755 | SUV | https://ev-database.org/car/1833/Kia-EV9-761-kWh-RWD
DS | N°8 FWD | 190 | 73.7 | Lithium-ion | 216 | 345 | 141 | 415 | 6.9 | 100 | CCS | 1260 | 620 | 5 | FWD | JD - Large | 4834 | 1920 | 1574 | SUV | https://ev-database.org/car/3076/DS-N8-FWD
BMW | i4 eDrive40 | 190 | 81.3 | Lithium-ion | 216 | 430 | 174 | 515 | 6.9 | 131 | CCS | 1600 | 470 | 5 | RWD | D - Large | 4783 | 1852 | 1448 | Liftback Sedan | https://ev-database.org/car/2199/BMW-i4-eDrive40
DS | N°8 FWD Long Range | 190 | 97.2 | Lithium-ion | 216 | 345 | 136 | 545 | 6.9 | 130 | CCS | 1200 | 620 | 5 | FWD | JD - Large | 4834 | 1920 | 1574 | SUV | https://ev-database.org/car/3077/DS-N8-FWD-Long-Range
DS | N°8 AWD Long Range | 190 | 97.2 | Lithium-ion | 216 | 511 | 146 | 530 | 6.9 | 130 | CCS | 1400 | 620 | 5 | AWD | JD - Large | 4834 | 1920 | 1574 | SUV | https://ev-database.org/car/3078/DS-N8-AWD-Long-Range
BYD | TANG Flagship | 190 | 108.8 | Lithium-ion | 216 | 700 | 205 | 460 | 6.9 | 100 | CCS | 1500 | 235 | 7 | AWD | JE - Executive | 4970 | 1955 | 1745 | SUV | https://ev-database.org/car/2095/BYD-TANG-Flagship
BMW | i5 eDrive40 Sedan (MY25) | 193 | 81.2 | Lithium-ion | 216 | 400 | 159 | 480 | 6.9 | 136 | CCS | 1500 | 490 | 5 | RWD | E - Executive | 5060 | 1900 | 1515 | Sedan | https://ev-database.org/car/3112/BMW-i5-eDrive40-Sedan
BMW | i5 eDrive40 Touring (MY25) | 193 | 81.2 | Lithium-ion | 216 | 400 | 165 | 465 | 6.9 | 136 | CCS | 1500 | 570 | 5 | RWD | E - Executive | 5060 | 1900 | 1515 | Station/Estate | https://ev-database.org/car/3115/BMW-i5-eDrive40-Touring
MG | Cyberster Trophy | 195 | 74.4 | Lithium-ion | 216 | 475 | 146 | 425 | 6.9 | 85 | CCS | 1000 | 249 | 2 | RWD | G - Sports | 4535 | 1913 | 1329 | Cabriolet | https://ev-database.org/car/2202/MG-Cyberster-Trophy
Mini | Cooper JCW | 200 | 49.2 | Lithium-ion | 216 | 350 | 135 | 290 | 6.9 | 75 | CCS | 0 | 200 | 4 | FWD | B - Compact | 3858 | 1756 | 1460 | Hatchback | https://ev-database.org/car/3058/Mini-Cooper-JCW
Mini | Aceman JCW | 200 | 49.2 | Lithium-ion | 216 | 350 | 143 | 280 | 6.9 | 75 | CCS | 750 | 300 | 5 | FWD | JB - Compact | 4079 | 1754 | 1514 | SUV | https://ev-database.org/car/3059/Mini-Aceman-JCW
Abarth | 600e Scorpionissima | 200 | 50.8 | Lithium-ion | 102 | 345 | 158 | 280 | 6.9 | 79 | CCS | 0 | 360 | 5 | FWD | JB - Compact | 4187 | 1779 | 1557 | SUV | https://ev-database.org/car/3057/Abarth-600e-Scorpionissima
Abarth | 600e Turismo | 200 | 50.8 | Lithium-ion | 102 | 345 | 158 | 280 | 6.9 | 79 | CCS | 0 | 360 | 5 | FWD | JB - Compact | 4187 | 1779 | 1557 | SUV | https://ev-database.org/car/3056/Abarth-600e-Turismo
Alfa | Romeo Junior Elettrica 54 kWh Veloce | 200 | 50.8 | Lithium-ion | 102 | 345 | 164 | 310 | 6.9 | 85 | CCS | 0 | 400 | 5 | FWD | JB - Compact | 4173 | 1781 | 1505 | SUV | https://ev-database.org/car/2185/Alfa-Romeo-Junior-Elettrica-54-kWh-Veloce
MG | 4 Electric XPOWER | 200 | 61.7 | Lithium-ion | 104 | 600 | 160 | 320 | 6.9 | 116 | CCS | 500 | 363 | 5 | AWD | C - Medium | 4287 | 1836 | 1516 | Hatchback | https://ev-database.org/car/1944/MG-MG4-Electric-XPOWER
XPENG | G6 RWD Standard Range | 200 | 66 | Lithium-ion | 216 | 440 | 152 | 370 | 6.9 | 140 | CCS | 1500 | 571 | 5 | RWD | JD - Large | 4753 | 1920 | 1650 | SUV | https://ev-database.org/car/2181/XPENG-G6-RWD-Standard-Range
NIO | ET5 Touring Standard Range | 200 | 73.5 | Lithium-ion | 118 | 700 | 169 | 400 | 6.9 | 110 | CCS | 1400 | 450 | 5 | AWD | E - Executive | 4790 | 1960 | 1499 | Station/Estate | https://ev-database.org/car/1915/NIO-ET5-Touring-Standard-Range
NIO | ET5 Standard Range | 200 | 73.5 | Lithium-ion | 118 | 700 | 175 | 410 | 6.9 | 110 | CCS | 1400 | 386 | 5 | AWD | E - Executive | 4790 | 1960 | 1499 | Sedan | https://ev-database.org/car/1786/NIO-ET5-Standard-Range
NIO | EL6 Standard Range | 200 | 73.5 | Lithium-ion | 118 | 700 | 181 | 365 | 6.9 | 110 | CCS | 1200 | 579 | 5 | AWD | JE - Executive | 4854 | 1995 | 1703 | SUV | https://ev-database.org/car/1921/NIO-EL6-Standard-Range
NIO | ET7 Standard Range | 200 | 73.5 | Lithium-ion | 118 | 850 | 191 | 415 | 6.9 | 110 | CCS | 2000 | 363 | 5 | AWD | F - Luxury | 5101 | 1987 | 1509 | Sedan | https://ev-database.org/car/1751/NIO-ET7-Standard-Range
NIO | EL8 Standard Range | 200 | 73.5 | Lithium-ion | 118 | 850 | 196 | 360 | 6.9 | 110 | CCS | 2000 | 265 | 6 | AWD | JF - Luxury | 5099 | 1989 | 1750 | SUV | https://ev-database.org/car/2222/NIO-EL8-Standard-Range
NIO | EL7 Standard Range | 200 | 73.5 | Lithium-ion | 118 | 850 | 198 | 355 | 6.9 | 110 | CCS | 2000 | 570 | 5 | AWD | JF - Luxury | 4912 | 1987 | 1720 | SUV | https://ev-database.org/car/1788/NIO-EL7-Standard-Range
Genesis | GV60 Sport | 200 | 74 | Lithium-ion | 384 | 605 | 157 | 375 | 6.9 | 200 | CCS | 1600 | 432 | 5 | AWD | JC - Medium | 4515 | 1890 | 1580 | SUV | https://ev-database.org/car/1648/Genesis-GV60-Sport
Smart | #5 Pro | 200 | 74.4 | Lithium-ion | 216 | 373 | 160 | 370 | 6.9 | 110 | CCS | 1600 | 630 | 5 | RWD | JD - Large | 4695 | 1920 | 1705 | SUV | https://ev-database.org/car/3141/Smart-5-Pro
MG | Cyberster GT | 200 | 74.4 | Lithium-ion | 216 | 725 | 168 | 395 | 6.9 | 85 | CCS | 1000 | 249 | 2 | AWD | G - Sports | 4535 | 1913 | 1329 | Cabriolet | https://ev-database.org/car/2203/MG-Cyberster-GT
XPENG | G9 RWD Standard Range | 200 | 75.8 | Lithium-ion | 216 | 430 | 165 | 395 | 6.9 | 170 | CCS | 1500 | 660 | 5 | RWD | JE - Executive | 4891 | 1937 | 1680 | SUV | https://ev-database.org/car/1824/XPENG-G9-RWD-Standard-Range
Hongqi | E-HS9 84 kWh | 200 | 76.5 | Lithium-ion | 216 | 600 | 193 | 320 | 6.9 | 112 | CCS | 1500 | 438 | 5 | AWD | JF - Luxury | 5209 | 2010 | 1731 | SUV | https://ev-database.org/car/1746/Hongqi-E-HS9-84-kWh
Volkswagen | ID.3 GTX Performance | 200 | 79 | Lithium-ion | 288 | 545 | 131 | 465 | 6.9 | 135 | CCS | 0 | 385 | 5 | RWD | C - Medium | 4322 | 1809 | 1538 | Hatchback | https://ev-database.org/car/2153/Volkswagen-ID3-GTX-Performance
CUPRA | Born VZ | 200 | 79 | Lithium-ion | 288 | 545 | 149 | 465 | 6.9 | 135 | CCS | 0 | 385 | 5 | RWD | C - Medium | 4322 | 1809 | 1538 | Hatchback | https://ev-database.org/car/2128/CUPRA-Born-VZ
BMW | i4 xDrive40 | 200 | 81.3 | Lithium-ion | 216 | 600 | 183 | 490 | 6.9 | 131 | CCS | 1600 | 470 | 5 | AWD | D - Large | 4783 | 1852 | 1448 | Liftback Sedan | https://ev-database.org/car/2200/BMW-i4-xDrive40
XPENG | P7 RWD Long Range | 200 | 82.7 | Lithium-ion | 216 | 440 | 144 | 495 | 6.9 | 138 | CCS | 0 | 440 | 5 | RWD | E - Executive | 4888 | 1896 | 1450 | Sedan | https://ev-database.org/car/1821/XPENG-P7-RWD-Long-Range
XPENG | P7 Wing Edition | 200 | 82.7 | Lithium-ion | 216 | 757 | 164 | 455 | 6.9 | 138 | CCS | 0 | 440 | 5 | AWD | E - Executive | 4888 | 1896 | 1450 | Sedan | https://ev-database.org/car/1823/XPENG-P7-Wing-Edition
XPENG | P7 AWD Performance | 200 | 82.7 | Lithium-ion | 216 | 757 | 164 | 460 | 6.9 | 138 | CCS | 0 | 440 | 5 | AWD | E - Executive | 4888 | 1896 | 1450 | Sedan | https://ev-database.org/car/1822/XPENG-P7-AWD-Performance
Jaguar | I-Pace EV400 | 200 | 84.7 | Lithium-ion | 432 | 696 | 208 | 380 | 6.9 | 85 | CCS | 750 | 505 | 5 | AWD | JD - Large | 4682 | 2011 | 1566 | SUV | https://ev-database.org/car/1812/Jaguar-I-Pace-EV400
Nissan | Ariya e-4ORCE 87kWh - 225 kW | 200 | 87 | Lithium-ion | 216 | 600 | 190 | 405 | 6.9 | 110 | CCS | 1500 | 415 | 5 | AWD | JC - Medium | 4595 | 1850 | 1660 | SUV | https://ev-database.org/car/1304/Nissan-Ariya-e-4ORCE-87kWh---225-kW
Nissan | Ariya e-4ORCE 87kWh - 320 kW Nismo | 200 | 87 | Lithium-ion | 216 | 600 | 209 | 385 | 6.9 | 110 | CCS | 1000 | 415 | 5 | AWD | JC - Medium | 4655 | 1850 | 1660 | SUV | https://ev-database.org/car/3074/Nissan-Ariya-e-4ORCE-87kWh---320-kW-Nismo
XPENG | G6 RWD Long Range | 200 | 87.5 | Lithium-ion | 216 | 440 | 154 | 480 | 6.9 | 180 | CCS | 1500 | 571 | 5 | RWD | JD - Large | 4753 | 1920 | 1650 | SUV | https://ev-database.org/car/2182/XPENG-G6-RWD-Long-Range
XPENG | G6 AWD Performance | 200 | 87.5 | Lithium-ion | 216 | 660 | 159 | 475 | 6.9 | 180 | CCS | 1500 | 571 | 5 | AWD | JD - Large | 4753 | 1920 | 1650 | SUV | https://ev-database.org/car/2183/XPENG-G6-AWD-Performance
VinFast | VF 8 Eco Extended Range | 200 | 87.7 | Lithium-ion | 216 | 500 | 186 | 405 | 6.9 | 120 | CCS | 1800 | 376 | 5 | AWD | JD - Large | 4750 | 1934 | 1667 | SUV | https://ev-database.org/car/1807/VinFast-VF-8-Eco-Extended-Range
VinFast | VF 8 Plus Extended Range | 200 | 87.7 | Lithium-ion | 216 | 620 | 196 | 400 | 6.9 | 120 | CCS | 1800 | 376 | 5 | AWD | JD - Large | 4750 | 1934 | 1667 | SUV | https://ev-database.org/car/1809/VinFast-VF-8-Plus-Extended-Range
NIO | ET5 Long Range | 200 | 90 | Lithium-ion | 96 | 700 | 167 | 500 | 6.9 | 100 | CCS | 1400 | 386 | 5 | AWD | E - Executive | 4790 | 1960 | 1499 | Sedan | https://ev-database.org/car/1787/NIO-ET5-Long-Range
NIO | EL6 Long Range | 200 | 90 | Lithium-ion | 96 | 700 | 170 | 435 | 6.9 | 135 | CCS | 1200 | 579 | 5 | AWD | JE - Executive | 4854 | 1995 | 1703 | SUV | https://ev-database.org/car/1922/NIO-EL6-Long-Range
NIO | ET5 Touring Long Range | 200 | 90 | Lithium-ion | 96 | 700 | 178 | 485 | 6.9 | 135 | CCS | 1400 | 450 | 5 | AWD | E - Executive | 4790 | 1960 | 1499 | Station/Estate | https://ev-database.org/car/1916/NIO-ET5-Touring-Long-Range
NIO | ET7 Long Range | 200 | 90 | Lithium-ion | 96 | 850 | 178 | 505 | 6.9 | 100 | CCS | 2000 | 363 | 5 | AWD | F - Luxury | 5101 | 1987 | 1509 | Sedan | https://ev-database.org/car/1752/NIO-ET7-Long-Range
NIO | EL7 Long Range | 200 | 90 | Lithium-ion | 96 | 850 | 185 | 430 | 6.9 | 100 | CCS | 2000 | 570 | 5 | AWD | JF - Luxury | 4912 | 1987 | 1720 | SUV | https://ev-database.org/car/1789/NIO-EL7-Long-Range
NIO | EL8 Long Range | 200 | 90 | Lithium-ion | 96 | 850 | 185 | 440 | 6.9 | 190 | CCS | 2000 | 265 | 6 | AWD | JF - Luxury | 5099 | 1989 | 1750 | SUV | https://ev-database.org/car/2223/NIO-EL8-Long-Range
Hongqi | E-HS9 99 kWh | 200 | 90 | Lithium-ion | 216 | 750 | 194 | 370 | 6.9 | 112 | CCS | 1500 | 438 | 5 | AWD | JF - Luxury | 5209 | 2010 | 1731 | SUV | https://ev-database.org/car/1747/Hongqi-E-HS9-99-kWh
Ford | Mustang Mach-E GT (MY24) | 200 | 91 | Lithium-ion | 376 | 950 | 177 | 425 | 6.9 | 115 | CCS | 750 | 519 | 5 | AWD | JD - Large | 4743 | 1881 | 1613 | SUV | https://ev-database.org/car/2280/Ford-Mustang-Mach-E-GT
Ford | Mustang Mach-E GT (MY25) | 200 | 91 | Lithium-ion | 376 | 950 | 177 | 435 | 6.9 | 115 | CCS | 750 | 519 | 5 | AWD | JD - Large | 4743 | 1881 | 1613 | SUV | https://ev-database.org/car/3190/Ford-Mustang-Mach-E-GT
Ford | Mustang Mach-E Rally (MY24) | 200 | 91 | Lithium-ion | 376 | 950 | 178 | 410 | 6.9 | 115 | CCS | 750 | 519 | 5 | AWD | JD - Large | 4743 | 1881 | 1633 | SUV | https://ev-database.org/car/2275/Ford-Mustang-Mach-E-Rally
Ford | Mustang Mach-E Rally (MY25) | 200 | 91 | Lithium-ion | 376 | 950 | 178 | 415 | 6.9 | 115 | CCS | 750 | 519 | 5 | AWD | JD - Large | 4743 | 1881 | 1633 | SUV | https://ev-database.org/car/3191/Ford-Mustang-Mach-E-Rally
Lucid | Air Pure RWD | 200 | 92 | Lithium-ion | 5400 | 430 | 130 | 565 | 6.9 | 160 | CCS | 0 | 456 | 5 | RWD | F - Luxury | 4975 | 1939 | 1410 | Sedan | https://ev-database.org/car/2116/Lucid-Air-Pure-RWD
XPENG | G9 RWD Long Range | 200 | 93.1 | Lithium-ion | 216 | 430 | 163 | 480 | 6.9 | 224 | CCS | 1500 | 660 | 5 | RWD | JE - Executive | 4891 | 1937 | 1670 | SUV | https://ev-database.org/car/1825/XPENG-G9-RWD-Long-Range
XPENG | G9 AWD Performance | 200 | 93.1 | Lithium-ion | 216 | 717 | 179 | 465 | 6.9 | 224 | CCS | 1500 | 660 | 5 | AWD | JE - Executive | 4891 | 1937 | 1670 | SUV | https://ev-database.org/car/1826/XPENG-G9-AWD-Performance
Zeekr | 001 Long Range RWD | 200 | 94 | Lithium-ion | 110 | 343 | 152 | 505 | 6.9 | 135 | CCS | 1500 | 539 | 5 | RWD | E - Executive | 4955 | 1999 | 1560 | Liftback Sedan | https://ev-database.org/car/1933/Zeekr-001-Long-Range-RWD
Zeekr | 001 Performance AWD | 200 | 94 | Lithium-ion | 110 | 686 | 159 | 480 | 6.9 | 135 | CCS | 2000 | 539 | 5 | AWD | E - Executive | 4955 | 1999 | 1560 | Liftback Sedan | https://ev-database.org/car/1934/Zeekr-001-Performance-AWD
Zeekr | 001 Privilege AWD | 200 | 94 | Lithium-ion | 110 | 686 | 162 | 480 | 6.9 | 135 | CCS | 2000 | 539 | 5 | AWD | E - Executive | 4955 | 1999 | 1548 | Liftback Sedan | https://ev-database.org/car/1935/Zeekr-001-Privilege-AWD
Polestar | 4 Long Range Dual Motor | 200 | 94 | Lithium-ion | 110 | 686 | 165 | 485 | 6.9 | 135 | CCS | 2000 | 526 | 5 | AWD | E - Executive | 4839 | 2008 | 1544 | Liftback Sedan | https://ev-database.org/car/1842/Polestar-4-Long-Range-Dual-Motor
Smart | #5 Premium | 200 | 94 | Lithium-ion | 216 | 373 | 159 | 465 | 6.9 | 230 | CCS | 1600 | 630 | 5 | RWD | JD - Large | 4695 | 1920 | 1705 | SUV | https://ev-database.org/car/3143/Smart-5-Premium
Smart | #5 Pro+ | 200 | 94 | Lithium-ion | 216 | 373 | 159 | 465 | 6.9 | 230 | CCS | 1600 | 630 | 5 | RWD | JD - Large | 4695 | 1920 | 1705 | SUV | https://ev-database.org/car/3142/Smart-5-Proplus
Smart | #5 Pulse | 200 | 94 | Lithium-ion | 216 | 643 | 174 | 455 | 6.9 | 230 | CCS | 1600 | 630 | 5 | AWD | JD - Large | 4695 | 1920 | 1705 | SUV | https://ev-database.org/car/3144/Smart-5-Pulse
Smart | #5 Summit Edition | 200 | 94 | Lithium-ion | 216 | 643 | 174 | 455 | 6.9 | 230 | CCS | 1600 | 630 | 5 | AWD | JD - Large | 4695 | 1920 | 1705 | SUV | https://ev-database.org/car/3145/Smart-5-Summit-Edition
BMW | iX xDrive45 | 200 | 94.8 | Lithium-ion | 216 | 700 | 193 | 470 | 6.9 | 115 | CCS | 2500 | 500 | 5 | AWD | JE - Executive | 4965 | 1970 | 1695 | SUV | https://ev-database.org/car/3109/BMW-iX-xDrive45
Kia | EV9 99.8 kWh AWD | 200 | 96 | Lithium-ion | 456 | 600 | 188 | 435 | 6.9 | 194 | CCS | 2500 | 333 | 7 | AWD | JF - Luxury | 5010 | 1980 | 1755 | SUV | https://ev-database.org/car/1835/Kia-EV9-998-kWh-AWD
Kia | EV9 99.8 kWh AWD GT-Line | 200 | 96 | Lithium-ion | 456 | 700 | 190 | 425 | 6.9 | 194 | CCS | 2500 | 333 | 7 | AWD | JF - Luxury | 5015 | 1980 | 1780 | SUV | https://ev-database.org/car/1993/Kia-EV9-998-kWh-AWD-GT-Line
Voyah | Free 106 kWh | 200 | 100 | Lithium-ion | 216 | 720 | 200 | 480 | 6.9 | 80 | CCS | 2000 | 550 | 5 | AWD | JE - Executive | 4905 | 1950 | 1645 | SUV | https://ev-database.org/car/2049/Voyah-Free-106-kWh
Hyundai | IONIQ 9 Long Range AWD | 200 | 106 | Lithium-ion | 216 | 605 | 177 | 490 | 6.9 | 195 | CCS | 2500 | 338 | 7 | AWD | JF - Luxury | 5060 | 1980 | 1790 | SUV | https://ev-database.org/car/3068/Hyundai-IONIQ-9-Long-Range-AWD
Hyundai | IONIQ 9 Performance AWD | 200 | 106 | Lithium-ion | 216 | 700 | 177 | 480 | 6.9 | 195 | CCS | 2500 | 338 | 7 | AWD | JF - Luxury | 5060 | 1980 | 1790 | SUV | https://ev-database.org/car/3069/Hyundai-IONIQ-9-Performance-AWD
BMW | iX xDrive60 | 200 | 109.1 | Lithium-ion | 216 | 765 | 194 | 525 | 6.9 | 150 | CCS | 2500 | 500 | 5 | AWD | JE - Executive | 4965 | 1970 | 1695 | SUV | https://ev-database.org/car/3110/BMW-iX-xDrive60
Hongqi | E-HS9 120 kWh | 200 | 112 | Lithium-ion | 216 | 750 | 217 | 455 | 6.9 | 110 | CCS | 1500 | 438 | 5 | AWD | JF - Luxury | 5209 | 2010 | 1731 | SUV | https://ev-database.org/car/2050/Hongqi-E-HS9-120-kWh
Tesla | Model 3 RWD (Highland CATL LFP64) | 201 | 60.5 | Lithium-ion | 216 | 420 | 116 | 445 | 6.9 | 110 | CCS | 1000 | 594 | 5 | RWD | D - Large | 4720 | 1849 | 1441 | Sedan | https://ev-database.org/car/3186/Tesla-Model-3-RWD
Tesla | Model Y RWD (Juniper) | 201 | 60.5 | Lithium-ion | 216 | 420 | 121 | 375 | 6.9 | 110 | CCS | 1600 | 854 | 5 | RWD | JD - Large | 4790 | 1982 | 1624 | SUV | https://ev-database.org/car/3103/Tesla-Model-Y-RWD
Tesla | Model 3 Long Range RWD (Highland) | 201 | 75 | Lithium-ion | 4416 | 450 | 117 | 545 | 6.9 | 124 | CCS | 1000 | 594 | 5 | RWD | D - Large | 4720 | 1849 | 1441 | Sedan | https://ev-database.org/car/3034/Tesla-Model-3-Long-Range-RWD
Tesla | Model Y Long Range RWD (Juniper) | 201 | 75 | Lithium-ion | 4416 | 450 | 121 | 470 | 6.9 | 124 | CCS | 1600 | 854 | 5 | RWD | JD - Large | 4790 | 1982 | 1624 | SUV | https://ev-database.org/car/3120/Tesla-Model-Y-Long-Range-RWD
Tesla | Model 3 Long Range AWD (Highland) | 201 | 75 | Lithium-ion | 4416 | 493 | 119 | 525 | 6.9 | 124 | CCS | 1000 | 594 | 5 | AWD | D - Large | 4720 | 1849 | 1441 | Sedan | https://ev-database.org/car/1992/Tesla-Model-3-Long-Range-AWD
Tesla | Model Y Long Range AWD (Juniper) | 201 | 75 | Lithium-ion | 4416 | 493 | 132 | 455 | 6.9 | 124 | CCS | 1600 | 854 | 5 | AWD | JD - Large | 4790 | 1982 | 1624 | SUV | https://ev-database.org/car/3104/Tesla-Model-Y-Long-Range-AWD
Polestar | 2 Standard Range Single Motor (MY26) | 205 | 67 | Lithium-ion | 216 | 490 | 129 | 405 | 6.9 | 110 | CCS | 1500 | 407 | 5 | RWD | D - Large | 4606 | 1859 | 1479 | Liftback Sedan | https://ev-database.org/car/3150/Polestar-2-Standard-Range-Single-Motor
Polestar | 2 Long Range Single Motor (MY26) | 205 | 79 | Lithium-ion | 324 | 490 | 130 | 475 | 6.9 | 125 | CCS | 1500 | 407 | 5 | RWD | D - Large | 4606 | 1859 | 1479 | Liftback Sedan | https://ev-database.org/car/3151/Polestar-2-Long-Range-Single-Motor
Polestar | 2 Long Range Performance (MY26) | 205 | 79 | Lithium-ion | 324 | 740 | 142 | 450 | 6.9 | 125 | CCS | 1500 | 407 | 5 | AWD | D - Large | 4606 | 1859 | 1473 | Liftback Sedan | https://ev-database.org/car/3153/Polestar-2-Long-Range-Performance
Polestar | 2 Long Range Dual Motor (MY26) | 205 | 79 | Lithium-ion | 324 | 740 | 142 | 455 | 6.9 | 125 | CCS | 1500 | 407 | 5 | AWD | D - Large | 4606 | 1859 | 1479 | Liftback Sedan | https://ev-database.org/car/3152/Polestar-2-Long-Range-Dual-Motor
BMW | i7 eDrive50 | 205 | 101.7 | Lithium-ion | 216 | 650 | 177 | 520 | 6.9 | 159 | CCS | 0 | 500 | 5 | RWD | F - Luxury | 5391 | 1950 | 1544 | Sedan | https://ev-database.org/car/1905/BMW-i7-eDrive50
Zeekr | 7X Premium RWD | 210 | 71 | Lithium-ion | 216 | 440 | 148 | 365 | 6.9 | 240 | CCS | 2000 | 539 | 5 | RWD | JD - Large | 4787 | 1930 | 1650 | SUV | https://ev-database.org/car/3081/Zeekr-7X-Premium-RWD
Audi | A6 Sportback e-tron | 210 | 75.8 | Lithium-ion | 150 | 435 | 136 | 495 | 6.9 | 150 | CCS | 2100 | 502 | 5 | RWD | JE - Executive | 4928 | 1923 | 1455 | Liftback Sedan | https://ev-database.org/car/3053/Audi-A6-Sportback-e-tron
Audi | A6 Avant e-tron | 210 | 75.8 | Lithium-ion | 150 | 435 | 146 | 465 | 6.9 | 150 | CCS | 2100 | 502 | 5 | RWD | JE - Executive | 4928 | 1923 | 1455 | Station/Estate | https://ev-database.org/car/3055/Audi-A6-Avant-e-tron
Audi | Q6 e-tron Sportback | 210 | 75.8 | Lithium-ion | 150 | 450 | 139 | 410 | 6.9 | 150 | CCS | 2000 | 511 | 5 | RWD | JD - Large | 4771 | 1939 | 1665 | SUV | https://ev-database.org/car/3041/Audi-Q6-e-tron-Sportback
Audi | Q6 e-tron | 210 | 75.8 | Lithium-ion | 150 | 450 | 166 | 395 | 6.9 | 150 | CCS | 2000 | 526 | 5 | RWD | JD - Large | 4771 | 1939 | 1685 | SUV | https://ev-database.org/car/2281/Audi-Q6-e-tron
Mercedes-Benz | CLA 250+ | 210 | 85 | Lithium-ion | 216 | 335 | 122 | 565 | 6.9 | 235 | CCS | 1500 | 405 | 5 | RWD | D - Large | 4723 | 1855 | 1468 | Sedan | https://ev-database.org/car/3139/Mercedes-Benz-CLA-250plus
Mercedes-Benz | CLA 350 4MATIC | 210 | 85 | Lithium-ion | 216 | 515 | 126 | 550 | 6.9 | 235 | CCS | 1800 | 405 | 5 | AWD | D - Large | 4723 | 1855 | 1468 | Sedan | https://ev-database.org/car/3140/Mercedes-Benz-CLA-350-4MATIC
Mercedes-Benz | EQE 300 | 210 | 89 | Lithium-ion | 216 | 550 | 163 | 525 | 6.9 | 120 | CCS | 750 | 430 | 5 | RWD | E - Executive | 4946 | 1906 | 1503 | Sedan | https://ev-database.org/car/2204/Mercedes-Benz-EQE-300
Mercedes-Benz | EQE SUV 300 | 210 | 90.6 | Lithium-ion | 216 | 550 | 182 | 450 | 6.9 | 141 | CCS | 750 | 520 | 5 | RWD | JE - Executive | 4863 | 1940 | 1685 | SUV | https://ev-database.org/car/2045/Mercedes-Benz-EQE-SUV-300
Mercedes-Benz | EQE SUV 350 4MATIC | 210 | 90.6 | Lithium-ion | 216 | 765 | 189 | 435 | 6.9 | 141 | CCS | 1800 | 520 | 5 | AWD | JE - Executive | 4863 | 1940 | 1685 | SUV | https://ev-database.org/car/2047/Mercedes-Benz-EQE-SUV-350-4MATIC
Mercedes-Benz | EQE 350 4MATIC | 210 | 90.6 | Lithium-ion | 360 | 765 | 173 | 515 | 6.9 | 141 | CCS | 1700 | 430 | 5 | AWD | E - Executive | 4946 | 1906 | 1503 | Sedan | https://ev-database.org/car/2206/Mercedes-Benz-EQE-350-4MATIC
Mercedes-Benz | EQE 500 4MATIC | 210 | 90.6 | Lithium-ion | 360 | 858 | 173 | 505 | 6.9 | 141 | CCS | 1700 | 430 | 5 | AWD | E - Executive | 4946 | 1906 | 1503 | Sedan | https://ev-database.org/car/2207/Mercedes-Benz-EQE-500-4MATIC
Mercedes-Benz | EQE AMG 43 4MATIC | 210 | 90.6 | Lithium-ion | 360 | 858 | 207 | 450 | 6.9 | 141 | CCS | 1700 | 430 | 5 | AWD | E - Executive | 4964 | 1906 | 1495 | Sedan | https://ev-database.org/car/2208/Mercedes-Benz-EQE-AMG-43-4MATIC
Mercedes-Benz | EQE SUV AMG 43 4MATIC | 210 | 90.6 | Lithium-ion | 360 | 858 | 214 | 425 | 6.9 | 141 | CCS | 1800 | 520 | 5 | AWD | JE - Executive | 4879 | 1940 | 1672 | SUV | https://ev-database.org/car/1763/Mercedes-Benz-EQE-SUV-AMG-43-4MATIC
Zeekr | 7X Long Range RWD | 210 | 94 | Lithium-ion | 216 | 440 | 153 | 475 | 6.9 | 260 | CCS | 2000 | 539 | 5 | RWD | JD - Large | 4787 | 1930 | 1650 | SUV | https://ev-database.org/car/3082/Zeekr-7X-Long-Range-RWD
Zeekr | 7X Performance AWD | 210 | 94 | Lithium-ion | 216 | 710 | 173 | 450 | 6.9 | 260 | CCS | 2000 | 539 | 5 | AWD | JD - Large | 4787 | 1930 | 1650 | SUV | https://ev-database.org/car/3083/Zeekr-7X-Performance-AWD
Smart | #5 Brabus | 210 | 94 | Lithium-ion | 216 | 710 | 174 | 450 | 6.9 | 230 | CCS | 1600 | 630 | 5 | AWD | JD - Large | 4695 | 1920 | 1705 | SUV | https://ev-database.org/car/3179/Smart-5-Brabus
Audi | Q6 e-tron Sportback performance | 210 | 94.9 | Lithium-ion | 180 | 485 | 145 | 510 | 6.9 | 190 | CCS | 2000 | 511 | 5 | RWD | JD - Large | 4771 | 1939 | 1665 | SUV | https://ev-database.org/car/3042/Audi-Q6-e-tron-Sportback-performance
Audi | Q6 e-tron performance | 210 | 94.9 | Lithium-ion | 180 | 485 | 171 | 490 | 6.9 | 190 | CCS | 2000 | 526 | 5 | RWD | JD - Large | 4771 | 1939 | 1685 | SUV | https://ev-database.org/car/2215/Audi-Q6-e-tron-performance
Audi | A6 Sportback e-tron performance | 210 | 94.9 | Lithium-ion | 180 | 565 | 141 | 610 | 6.9 | 200 | CCS | 2100 | 502 | 5 | RWD | JE - Executive | 4928 | 1923 | 1455 | Liftback Sedan | https://ev-database.org/car/2270/Audi-A6-Sportback-e-tron-performance
Audi | A6 Avant e-tron performance | 210 | 94.9 | Lithium-ion | 180 | 565 | 151 | 575 | 6.9 | 200 | CCS | 2100 | 502 | 5 | RWD | JE - Executive | 4928 | 1923 | 1455 | Station/Estate | https://ev-database.org/car/2272/Audi-A6-Avant-e-tron-performance
Audi | A6 Sportback e-tron quattro | 210 | 94.9 | Lithium-ion | 180 | 855 | 147 | 590 | 6.9 | 200 | CCS | 2100 | 502 | 5 | AWD | JE - Executive | 4928 | 1923 | 1455 | Liftback Sedan | https://ev-database.org/car/3052/Audi-A6-Sportback-e-tron-quattro
Audi | Q6 e-tron Sportback quattro | 210 | 94.9 | Lithium-ion | 180 | 855 | 149 | 500 | 6.9 | 200 | CCS | 2400 | 511 | 5 | AWD | JD - Large | 4771 | 1939 | 1665 | SUV | https://ev-database.org/car/3043/Audi-Q6-e-tron-Sportback-quattro
Audi | A6 Avant e-tron quattro | 210 | 94.9 | Lithium-ion | 180 | 855 | 157 | 560 | 6.9 | 200 | CCS | 2100 | 502 | 5 | AWD | JE - Executive | 4928 | 1923 | 1455 | Station/Estate | https://ev-database.org/car/3054/Audi-A6-Avant-e-tron-quattro
Audi | Q6 e-tron quattro | 210 | 94.9 | Lithium-ion | 180 | 855 | 176 | 480 | 6.9 | 200 | CCS | 2400 | 10 Banana Boxes | 5 | AWD | JD - Large | 4771 | 1939 | 1685 | SUV | https://ev-database.org/car/2146/Audi-Q6-e-tron-quattro
Mercedes-Benz | EQE SUV 350+ | 210 | 96 | Lithium-ion | 216 | 565 | 164 | 475 | 6.9 | 141 | CCS | 750 | 520 | 5 | RWD | JE - Executive | 4863 | 1940 | 1685 | SUV | https://ev-database.org/car/2046/Mercedes-Benz-EQE-SUV-350plus
Mercedes-Benz | EQE 350+ | 210 | 96 | Lithium-ion | 216 | 565 | 164 | 555 | 6.9 | 141 | CCS | 750 | 430 | 5 | RWD | E - Executive | 4946 | 1906 | 1510 | Sedan | https://ev-database.org/car/2205/Mercedes-Benz-EQE-350plus
Mercedes-Benz | EQE SUV 500 4MATIC | 210 | 96 | Lithium-ion | 216 | 858 | 187 | 455 | 6.9 | 141 | CCS | 1800 | 520 | 5 | AWD | JE - Executive | 4863 | 1940 | 1685 | SUV | https://ev-database.org/car/2048/Mercedes-Benz-EQE-SUV-500-4MATIC
Mercedes-Benz | EQS 350 | 210 | 96 | Lithium-ion | 360 | 565 | 165 | 570 | 6.9 | 130 | CCS | 750 | 620 | 5 | RWD | F - Luxury | 5223 | 1926 | 1512 | Sedan | https://ev-database.org/car/2155/Mercedes-Benz-EQS-350
Cadillac | Lyriq 600 E4 | 210 | 102 | Lithium-ion | 288 | 610 | 192 | 460 | 6.9 | 165 | CCS | 1587 | 793 | 5 | AWD | JF - Luxury | 5005 | 1977 | 1623 | SUV | https://ev-database.org/car/2243/Cadillac-Lyriq-600-E4
Polestar | 3 Long Range Dual motor | 210 | 107 | Lithium-ion | 204 | 840 | 183 | 515 | 6.9 | 150 | CCS | 2200 | 484 | 5 | AWD | JE - Executive | 4900 | 1968 | 1614 | SUV | https://ev-database.org/car/1758/Polestar-3-Long-Range-Dual-motor
Polestar | 3 Long Range Performance | 210 | 107 | Lithium-ion | 204 | 910 | 194 | 495 | 6.9 | 150 | CCS | 2200 | 484 | 5 | AWD | JE - Executive | 4900 | 1968 | 1614 | SUV | https://ev-database.org/car/1759/Polestar-3-Long-Range-Performance
Mercedes-Benz | EQS 450+ | 210 | 118 | Lithium-ion | 216 | 568 | 173 | 685 | 6.9 | 160 | CCS | 750 | 620 | 5 | RWD | F - Luxury | 5223 | 1926 | 1518 | Sedan | https://ev-database.org/car/2193/Mercedes-Benz-EQS-450plus
Mercedes-Benz | EQS SUV 450+ | 210 | 118 | Lithium-ion | 216 | 568 | 195 | 540 | 6.9 | 160 | CCS | 750 | 645 | 7 | RWD | JF - Luxury | 5125 | 1959 | 1718 | SUV | https://ev-database.org/car/2087/Mercedes-Benz-EQS-SUV-450plus
Mercedes-Benz | EQS 450 4MATIC | 210 | 118 | Lithium-ion | 216 | 800 | 180 | 655 | 6.9 | 160 | CCS | 1700 | 620 | 5 | AWD | F - Luxury | 5223 | 1926 | 1518 | Sedan | https://ev-database.org/car/2194/Mercedes-Benz-EQS-450-4MATIC
Mercedes-Benz | EQS SUV 450 4MATIC | 210 | 118 | Lithium-ion | 216 | 800 | 199 | 530 | 6.9 | 160 | CCS | 1800 | 645 | 7 | AWD | JF - Luxury | 5125 | 1959 | 1718 | SUV | https://ev-database.org/car/2088/Mercedes-Benz-EQS-SUV-450-4MATIC
Mercedes-Benz | EQS 500 4MATIC | 210 | 118 | Lithium-ion | 216 | 828 | 180 | 640 | 6.9 | 160 | CCS | 1700 | 620 | 5 | AWD | F - Luxury | 5223 | 1926 | 1518 | Sedan | https://ev-database.org/car/2195/Mercedes-Benz-EQS-500-4MATIC
Mercedes-Benz | EQS SUV 500 4MATIC | 210 | 118 | Lithium-ion | 216 | 828 | 199 | 530 | 6.9 | 160 | CCS | 1800 | 645 | 7 | AWD | JF - Luxury | 5125 | 1959 | 1718 | SUV | https://ev-database.org/car/2089/Mercedes-Benz-EQS-SUV-500-4MATIC
Mercedes-Benz | EQS 580 4MATIC | 210 | 118 | Lithium-ion | 216 | 858 | 180 | 640 | 6.9 | 160 | CCS | 1700 | 620 | 5 | AWD | F - Luxury | 5223 | 1926 | 1518 | Sedan | https://ev-database.org/car/2196/Mercedes-Benz-EQS-580-4MATIC
Mercedes-Benz | EQS SUV 580 4MATIC | 210 | 118 | Lithium-ion | 216 | 858 | 199 | 530 | 6.9 | 160 | CCS | 1800 | 13 Banana Boxes | 7 | AWD | JF - Luxury | 5125 | 1959 | 1718 | SUV | https://ev-database.org/car/2090/Mercedes-Benz-EQS-SUV-580-4MATIC
Mercedes-Benz | EQS SUV Maybach 680 | 210 | 118 | Lithium-ion | 216 | 950 | 211 | 490 | 6.9 | 160 | CCS | 1800 | 440 | 4 | AWD | JF - Luxury | 5125 | 1959 | 1725 | SUV | https://ev-database.org/car/2086/Mercedes-Benz-EQS-SUV-Maybach-680
BMW | i5 xDrive40 Sedan (MY25) | 215 | 81.2 | Lithium-ion | 216 | 590 | 167 | 465 | 6.9 | 136 | CCS | 2000 | 490 | 5 | AWD | E - Executive | 5060 | 1900 | 1515 | Sedan | https://ev-database.org/car/3113/BMW-i5-xDrive40-Sedan
BMW | i5 xDrive40 Touring (MY25) | 215 | 81.2 | Lithium-ion | 216 | 590 | 174 | 450 | 6.9 | 136 | CCS | 2000 | 570 | 5 | AWD | E - Executive | 5060 | 1900 | 1515 | Station/Estate | https://ev-database.org/car/3116/BMW-i5-xDrive40-Touring
BYD | SEALION 7 82.5 kWh RWD Comfort | 215 | 82.5 | Lithium-ion | 172 | 380 | 171 | 415 | 6.9 | 115 | CCS | 750 | 520 | 5 | RWD | JD - Large | 4830 | 1925 | 1620 | SUV | https://ev-database.org/car/3070/BYD-SEALION-7-825-kWh-RWD-Comfort
BYD | SEALION 7 82.5 kWh AWD Design | 215 | 82.5 | Lithium-ion | 172 | 690 | 181 | 400 | 6.9 | 115 | CCS | 1500 | 520 | 5 | AWD | JD - Large | 4830 | 1925 | 1620 | SUV | https://ev-database.org/car/3071/BYD-SEALION-7-825-kWh-AWD-Design
BYD | SEALION 7 91.3 kWh AWD Excellence | 215 | 91.3 | Lithium-ion | 216 | 690 | 182 | 430 | 6.9 | 165 | CCS | 1500 | 520 | 5 | AWD | JD - Large | 4830 | 1925 | 1620 | SUV | https://ev-database.org/car/3072/BYD-SEALION-7-913-kWh-AWD-Excellence
BYD | SEAL 61.4 kWh RWD Comfort | 220 | 61.4 | Lithium-ion | 128 | 380 | 133 | 365 | 6.9 | 75 | CCS | 750 | 400 | 5 | RWD | D - Large | 4800 | 1875 | 1460 | Sedan | https://ev-database.org/car/3102/BYD-SEAL-614-kWh-RWD-Comfort
Mercedes-Benz | EQE AMG 53 4MATIC+ | 220 | 90.6 | Lithium-ion | 360 | 950 | 208 | 450 | 6.9 | 141 | CCS | 1700 | 430 | 5 | AWD | E - Executive | 4964 | 1906 | 1495 | Sedan | https://ev-database.org/car/2209/Mercedes-Benz-EQE-AMG-53-4MATICplus
Porsche | Macan Electric | 220 | 95 | Lithium-ion | 180 | 563 | 177 | 495 | 6.9 | 200 | CCS | 2000 | 540 | 5 | RWD | JD - Large | 4784 | 1938 | 1623 | SUV | https://ev-database.org/car/2083/Porsche-Macan-Electric
Porsche | Macan 4 Electric | 220 | 95 | Lithium-ion | 180 | 650 | 184 | 470 | 6.9 | 200 | CCS | 2000 | 540 | 5 | AWD | JD - Large | 4784 | 1938 | 1622 | SUV | https://ev-database.org/car/2084/Porsche-Macan-4-Electric
Maserati | Grecale Folgore | 220 | 95 | Lithium-ion | 216 | 820 | 220 | 400 | 6.9 | 110 | CCS | 1800 | 535 | 5 | AWD | JE - Executive | 4865 | 1948 | 1651 | SUV | https://ev-database.org/car/1843/Maserati-Grecale-Folgore
Kia | EV9 99.8 kWh AWD GT | 220 | 96 | Lithium-ion | 456 | 740 | 190 | 420 | 6.9 | 194 | CCS | 2500 | 333 | 7 | AWD | JF - Luxury | 5015 | 1980 | 1755 | SUV | https://ev-database.org/car/3196/Kia-EV9-998-kWh-AWD-GT
Porsche | Taycan 4 Cross Turismo | 220 | 97 | Lithium-ion | 396 | 610 | 188 | 510 | 6.9 | 281 | CCS | 0 | 446 | 5 | AWD | F - Luxury | 4974 | 1967 | 1409 | Station/Estate | https://ev-database.org/car/2110/Porsche-Taycan-4-Cross-Turismo
BMW | i4 M50 | 225 | 81.3 | Lithium-ion | 216 | 795 | 197 | 450 | 6.9 | 131 | CCS | 1600 | 470 | 5 | AWD | D - Large | 4783 | 1852 | 1448 | Liftback Sedan | https://ev-database.org/car/2201/BMW-i4-M50
Genesis | G80 Electrified Luxury | 225 | 82.5 | Lithium-ion | 216 | 700 | 159 | 440 | 6.9 | 160 | CCS | 1000 | 354 | 5 | AWD | F - Luxury | 5005 | 1925 | 1470 | Sedan | https://ev-database.org/car/1703/Genesis-G80-Electrified-Luxury
BMW | i5 M60 xDrive Sedan (MY25) | 230 | 81.2 | Lithium-ion | 216 | 795 | 172 | 430 | 6.9 | 136 | CCS | 2000 | 490 | 5 | AWD | E - Executive | 5060 | 1900 | 1505 | Sedan | https://ev-database.org/car/3114/BMW-i5-M60-xDrive-Sedan
BMW | i5 M60 xDrive Touring (MY25) | 230 | 81.2 | Lithium-ion | 216 | 795 | 179 | 425 | 6.9 | 136 | CCS | 2000 | 570 | 5 | AWD | E - Executive | 5060 | 1900 | 1505 | Station/Estate | https://ev-database.org/car/3117/BMW-i5-M60-xDrive-Touring
Porsche | Taycan | 230 | 82.3 | Lithium-ion | 216 | 410 | 164 | 495 | 6.9 | 195 | CCS | 0 | 407 | 5 | RWD | F - Luxury | 4963 | 1966 | 1379 | Sedan | https://ev-database.org/car/2098/Porsche-Taycan
Porsche | Taycan Sport Turismo | 230 | 82.3 | Lithium-ion | 216 | 410 | 173 | 460 | 6.9 | 195 | CCS | 0 | 446 | 5 | RWD | F - Luxury | 4963 | 1966 | 1390 | Station/Estate | https://ev-database.org/car/2104/Porsche-Taycan-Sport-Turismo
Porsche | Taycan 4 | 230 | 82.3 | Lithium-ion | 216 | 585 | 172 | 490 | 6.9 | 195 | CCS | 0 | 407 | 5 | AWD | F - Luxury | 4963 | 1966 | 1379 | Sedan | https://ev-database.org/car/3060/Porsche-Taycan-4
Audi | SQ6 e-tron Sportback | 230 | 94.9 | Lithium-ion | 180 | 855 | 164 | 495 | 6.9 | 200 | CCS | 2400 | 511 | 5 | AWD | JD - Large | 4771 | 1965 | 1665 | SUV | https://ev-database.org/car/3044/Audi-SQ6-e-tron-Sportback
Audi | SQ6 e-tron | 230 | 94.9 | Lithium-ion | 180 | 855 | 169 | 470 | 6.9 | 200 | CCS | 2400 | 514 | 5 | AWD | JD - Large | 4771 | 1965 | 1685 | SUV | https://ev-database.org/car/2147/Audi-SQ6-e-tron
Porsche | Taycan Plus | 230 | 97 | Lithium-ion | 396 | 420 | 168 | 575 | 6.9 | 281 | CCS | 0 | 407 | 5 | RWD | F - Luxury | 4963 | 1966 | 1379 | Sedan | https://ev-database.org/car/2099/Porsche-Taycan-Plus
Porsche | Taycan Plus Sport Turismo | 230 | 97 | Lithium-ion | 396 | 420 | 176 | 530 | 6.9 | 281 | CCS | 0 | 446 | 5 | RWD | F - Luxury | 4963 | 1966 | 1390 | Station/Estate | https://ev-database.org/car/2105/Porsche-Taycan-Plus-Sport-Turismo
Porsche | Taycan 4 Plus | 230 | 97 | Lithium-ion | 396 | 610 | 175 | 565 | 6.9 | 281 | CCS | 0 | 407 | 5 | AWD | F - Luxury | 4963 | 1966 | 1379 | Sedan | https://ev-database.org/car/3061/Porsche-Taycan-4-Plus
Genesis | GV60 Sport Plus | 235 | 74 | Lithium-ion | 384 | 700 | 159 | 360 | 6.9 | 200 | CCS | 1600 | 432 | 5 | AWD | JC - Medium | 4515 | 1890 | 1580 | SUV | https://ev-database.org/car/1649/Genesis-GV60-Sport-Plus
Genesis | GV70 Electrified Sport | 235 | 74 | Lithium-ion | 384 | 700 | 163 | 350 | 6.9 | 190 | CCS | 1800 | 503 | 5 | AWD | JD - Large | 4715 | 1910 | 1630 | SUV | https://ev-database.org/car/1725/Genesis-GV70-Electrified-Sport
Mercedes-Benz | EQE SUV AMG 53 4MATIC+ | 240 | 90.6 | Lithium-ion | 360 | 1000 | 242 | 420 | 6.9 | 141 | CCS | 1800 | 520 | 5 | AWD | JE - Executive | 4879 | 1940 | 1672 | SUV | https://ev-database.org/car/1764/Mercedes-Benz-EQE-SUV-AMG-53-4MATICplus
Audi | S6 Sportback e-tron | 240 | 94.9 | Lithium-ion | 180 | 855 | 149 | 555 | 6.9 | 200 | CCS | 2100 | 502 | 5 | AWD | JE - Executive | 4928 | 1923 | 1465 | Liftback Sedan | https://ev-database.org/car/2271/Audi-S6-Sportback-e-tron
Audi | S6 Avant e-tron | 240 | 94.9 | Lithium-ion | 180 | 855 | 156 | 530 | 6.9 | 200 | CCS | 2100 | 502 | 5 | AWD | JE - Executive | 4928 | 1923 | 1493 | Station/Estate | https://ev-database.org/car/2273/Audi-S6-Avant-e-tron
Porsche | Macan 4S Electric | 240 | 95 | Lithium-ion | 180 | 820 | 186 | 470 | 6.9 | 200 | CCS | 2000 | 540 | 5 | AWD | JD - Large | 4784 | 1938 | 1622 | SUV | https://ev-database.org/car/2244/Porsche-Macan-4S-Electric
Porsche | Taycan 4S Cross Turismo | 240 | 97 | Lithium-ion | 396 | 710 | 188 | 510 | 6.9 | 281 | CCS | 0 | 446 | 5 | AWD | F - Luxury | 4974 | 1967 | 1409 | Station/Estate | https://ev-database.org/car/2111/Porsche-Taycan-4S-Cross-Turismo
BMW | i7 xDrive60 | 240 | 101.7 | Lithium-ion | 216 | 745 | 172 | 510 | 6.9 | 159 | CCS | 2000 | 500 | 5 | AWD | F - Luxury | 5391 | 1950 | 1544 | Sedan | https://ev-database.org/car/1676/BMW-i7-xDrive60
Audi | e-tron GT quattro | 245 | 97 | Lithium-ion | 396 | 625 | 169 | 540 | 6.9 | 281 | CCS | 0 | 405 | 4 | AWD | F - Luxury | 5004 | 1964 | 1394 | Sedan | https://ev-database.org/car/3182/Audi-e-tron-GT-quattro
Audi | e-tron GT S | 245 | 97 | Lithium-ion | 396 | 740 | 172 | 540 | 6.9 | 281 | CCS | 0 | 405 | 4 | AWD | F - Luxury | 5004 | 1964 | 1394 | Sedan | https://ev-database.org/car/2219/Audi-e-tron-GT-S
Porsche | Taycan 4S | 250 | 82.3 | Lithium-ion | 216 | 695 | 174 | 490 | 6.9 | 195 | CCS | 0 | 407 | 5 | AWD | F - Luxury | 4963 | 1966 | 1379 | Sedan | https://ev-database.org/car/2100/Porsche-Taycan-4S
Porsche | Taycan 4S Sport Turismo | 250 | 82.3 | Lithium-ion | 216 | 695 | 183 | 440 | 6.9 | 195 | CCS | 0 | 446 | 5 | AWD | F - Luxury | 4963 | 1966 | 1390 | Station/Estate | https://ev-database.org/car/2106/Porsche-Taycan-4S-Sport-Turismo
Lucid | Air Touring | 250 | 92 | Lithium-ion | 5400 | 430 | 142 | 580 | 6.9 | 160 | CCS | 0 | 456 | 5 | AWD | F - Luxury | 4975 | 1939 | 1410 | Sedan | https://ev-database.org/car/1317/Lucid-Air-Touring
Tesla | Model S Dual Motor | 250 | 95 | Lithium-ion | 7920 | 430 | 150 | 575 | 6.9 | 140 | CCS | 1600 | 709 | 5 | AWD | F - Luxury | 5021 | 1987 | 1431 | Liftback Sedan | https://ev-database.org/car/1404/Tesla-Model-S-Dual-Motor
Tesla | Model X Dual Motor | 250 | 95 | Lithium-ion | 7920 | 430 | 165 | 485 | 6.9 | 140 | CCS | 2250 | 425 | 7 | AWD | JF - Luxury | 5057 | 1999 | 1680 | SUV | https://ev-database.org/car/1407/Tesla-Model-X-Dual-Motor
Porsche | Taycan 4S Plus | 250 | 97 | Lithium-ion | 396 | 710 | 177 | 565 | 6.9 | 281 | CCS | 0 | 407 | 5 | AWD | F - Luxury | 4963 | 1966 | 1379 | Sedan | https://ev-database.org/car/2101/Porsche-Taycan-4S-Plus
Porsche | Taycan 4S Plus Sport Turismo | 250 | 97 | Lithium-ion | 396 | 710 | 186 | 510 | 6.9 | 281 | CCS | 0 | 446 | 5 | AWD | F - Luxury | 4963 | 1966 | 1390 | Station/Estate | https://ev-database.org/car/2107/Porsche-Taycan-4S-Plus-Sport-Turismo
Porsche | Taycan GTS | 250 | 97 | Lithium-ion | 396 | 790 | 176 | 535 | 6.9 | 281 | CCS | 0 | 366 | 5 | AWD | F - Luxury | 4963 | 1966 | 1381 | Sedan | https://ev-database.org/car/3062/Porsche-Taycan-GTS
Porsche | Taycan GTS Sport Turismo | 250 | 97 | Lithium-ion | 396 | 790 | 185 | 505 | 6.9 | 281 | CCS | 0 | 405 | 5 | AWD | F - Luxury | 4963 | 1966 | 1392 | Station/Estate | https://ev-database.org/car/3063/Porsche-Taycan-GTS-Sport-Turismo
Audi | e-tron GT RS | 250 | 97 | Lithium-ion | 396 | 865 | 184 | 525 | 6.9 | 281 | CCS | 0 | 350 | 4 | AWD | F - Luxury | 4997 | 1964 | 1389 | Sedan | https://ev-database.org/car/2220/Audi-e-tron-GT-RS
Porsche | Taycan Turbo Cross Turismo | 250 | 97 | Lithium-ion | 396 | 940 | 188 | 495 | 6.9 | 281 | CCS | 0 | 405 | 5 | AWD | F - Luxury | 4974 | 1967 | 1412 | Station/Estate | https://ev-database.org/car/2112/Porsche-Taycan-Turbo-Cross-Turismo
Audi | e-tron GT RS performance | 250 | 97 | Lithium-ion | 396 | 1027 | 182 | 525 | 6.9 | 281 | CCS | 0 | 350 | 4 | AWD | F - Luxury | 4997 | 1964 | 1389 | Sedan | https://ev-database.org/car/2221/Audi-e-tron-GT-RS-performance
Porsche | Taycan Turbo S Cross Turismo | 250 | 97 | Lithium-ion | 396 | 1110 | 188 | 485 | 6.9 | 281 | CCS | 0 | 405 | 5 | AWD | F - Luxury | 4974 | 1967 | 1407 | Station/Estate | https://ev-database.org/car/2113/Porsche-Taycan-Turbo-S-Cross-Turismo
Lotus | Emeya | 250 | 98.9 | Lithium-ion | 216 | 710 | 198 | 520 | 6.9 | 240 | CCS | 2250 | 509 | 5 | AWD | F - Luxury | 5139 | 2005 | 1464 | Liftback Sedan | https://ev-database.org/car/2141/Lotus-Emeya
Lotus | Emeya S | 250 | 98.9 | Lithium-ion | 216 | 710 | 198 | 520 | 6.9 | 240 | CCS | 2250 | 509 | 5 | AWD | F - Luxury | 5139 | 2005 | 1464 | Liftback Sedan | https://ev-database.org/car/2142/Lotus-Emeya-S
BMW | i7 M70 xDrive | 250 | 101.7 | Lithium-ion | 216 | 1100 | 208 | 490 | 6.9 | 159 | CCS | 0 | 500 | 5 | AWD | F - Luxury | 5391 | 1950 | 1544 | Sedan | https://ev-database.org/car/1838/BMW-i7-M70-xDrive
Rolls-Royce | Spectre | 250 | 102 | Lithium-ion | 216 | 900 | 192 | 465 | 6.9 | 126 | CCS | 1000 | 380 | 4 | AWD | I - Luxury | 5453 | 2080 | 1559 | Coupe | https://ev-database.org/car/1765/Rolls-Royce-Spectre
BMW | iX M70 xDrive | 250 | 108.9 | Lithium-ion | 216 | 1015 | 209 | 500 | 6.9 | 150 | CCS | 2500 | 500 | 5 | AWD | JE - Executive | 4965 | 1970 | 1695 | SUV | https://ev-database.org/car/3111/BMW-iX-M70-xDrive
Lotus | Eletre | 250 | 109 | Lithium-ion | 216 | 710 | 204 | 495 | 6.9 | 259 | CCS | 2250 | 611 | 5 | AWD | JF - Luxury | 5103 | 2019 | 1630 | SUV | https://ev-database.org/car/1767/Lotus-Eletre
Lotus | Eletre S | 250 | 109 | Lithium-ion | 216 | 710 | 222 | 480 | 6.9 | 259 | CCS | 2250 | 611 | 5 | AWD | JF - Luxury | 5103 | 2019 | 1630 | SUV | https://ev-database.org/car/2066/Lotus-Eletre-S
Mercedes-Benz | EQS AMG 53 4MATIC+ | 250 | 118 | Lithium-ion | 216 | 1020 | 222 | 585 | 6.9 | 160 | CCS | 1700 | 620 | 5 | AWD | F - Luxury | 5223 | 1926 | 1518 | Sedan | https://ev-database.org/car/2197/Mercedes-Benz-EQS-AMG-53-4MATICplus
Lotus | Emeya R | 256 | 98.9 | Lithium-ion | 216 | 985 | 227 | 465 | 6.9 | 240 | CCS | 1225 | 509 | 5 | AWD | F - Luxury | 5139 | 2005 | 1464 | Liftback Sedan | https://ev-database.org/car/2143/Lotus-Emeya-R
Hyundai | IONIQ 5 N (MY24) | 260 | 80 | Lithium-ion | 384 | 740 | 179 | 390 | 6.9 | 205 | CCS | 0 | 480 | 5 | AWD | JC - Medium | 4715 | 1940 | 1585 | SUV | https://ev-database.org/car/2044/Hyundai-IONIQ-5-N
Kia | EV6 GT | 260 | 80 | Lithium-ion | 384 | 770 | 178 | 385 | 6.9 | 205 | CCS | 1800 | 480 | 5 | AWD | JC - Medium | 4695 | 1890 | 1545 | SUV | https://ev-database.org/car/3079/Kia-EV6-GT
Porsche | Macan Turbo Electric | 260 | 95 | Lithium-ion | 180 | 1001 | 183 | 460 | 6.9 | 200 | CCS | 2000 | 480 | 5 | AWD | JD - Large | 4784 | 1938 | 1621 | SUV | https://ev-database.org/car/2085/Porsche-Macan-Turbo-Electric
Porsche | Taycan Turbo | 260 | 97 | Lithium-ion | 396 | 940 | 174 | 535 | 6.9 | 281 | CCS | 0 | 366 | 5 | AWD | F - Luxury | 4963 | 1966 | 1379 | Sedan | https://ev-database.org/car/2102/Porsche-Taycan-Turbo
Porsche | Taycan Turbo Sport Turismo | 260 | 97 | Lithium-ion | 396 | 940 | 184 | 505 | 6.9 | 281 | CCS | 0 | 405 | 5 | AWD | F - Luxury | 4963 | 1966 | 1392 | Station/Estate | https://ev-database.org/car/2108/Porsche-Taycan-Turbo-Sport-Turismo
Porsche | Taycan Turbo S | 260 | 97 | Lithium-ion | 396 | 1110 | 174 | 525 | 6.9 | 281 | CCS | 0 | 366 | 5 | AWD | F - Luxury | 4963 | 1966 | 1378 | Sedan | https://ev-database.org/car/2103/Porsche-Taycan-Turbo-S
Porsche | Taycan Turbo S Sport Turismo | 260 | 97 | Lithium-ion | 396 | 1110 | 183 | 505 | 6.9 | 281 | CCS | 0 | 405 | 5 | AWD | F - Luxury | 4963 | 1966 | 1388 | Station/Estate | https://ev-database.org/car/2109/Porsche-Taycan-Turbo-S-Sport-Turismo
Lotus | Eletre R | 260 | 109 | Lithium-ion | 216 | 985 | 266 | 455 | 6.9 | 259 | CCS | 2250 | 611 | 5 | AWD | JF - Luxury | 5103 | 2019 | 1636 | SUV | https://ev-database.org/car/1768/Lotus-Eletre-R
Tesla | Model 3 Performance (Highland) | 262 | 75 | Lithium-ion | 4416 | 741 | 142 | 490 | 6.9 | 124 | CCS | 0 | 594 | 5 | AWD | D - Large | 4720 | 1849 | 1431 | Sedan | https://ev-database.org/car/2188/Tesla-Model-3-Performance
Tesla | Model X Plaid | 262 | 95 | Lithium-ion | 7920 | 430 | 180 | 465 | 6.9 | 140 | CCS | 2250 | 425 | 7 | AWD | JF - Luxury | 5057 | 1999 | 1680 | SUV | https://ev-database.org/car/1408/Tesla-Model-X-Plaid
Lucid | Air Grand Touring | 270 | 112 | Lithium-ion | 6600 | 1200 | 143 | 665 | 6.9 | 184 | CCS | 0 | 456 | 5 | AWD | F - Luxury | 4975 | 1939 | 1410 | Sedan | https://ev-database.org/car/1316/Lucid-Air-Grand-Touring
Tesla | Model S Plaid | 282 | 95 | Lithium-ion | 7920 | 430 | 158 | 560 | 6.9 | 140 | CCS | 1600 | 709 | 5 | AWD | F - Luxury | 5021 | 1987 | 1431 | Liftback Sedan | https://ev-database.org/car/1405/Tesla-Model-S-Plaid
Maserati | GranCabrio Folgore | 290 | 83 | Lithium-ion | 216 | 1350 | 198 | 395 | 6.9 | 190 | CCS | 1000 | 151 | 4 | AWD | F - Luxury | 4966 | 1957 | 1365 | Cabriolet | https://ev-database.org/car/2187/Maserati-GranCabrio-Folgore
Porsche | Taycan Turbo GT | 290 | 97 | Lithium-ion | 396 | 1340 | 184 | 475 | 6.9 | 281 | CCS | 0 | 326 | 5 | AWD | F - Luxury | 4968 | 1966 | 1378 | Sedan | https://ev-database.org/car/2144/Porsche-Taycan-Turbo-GT
Porsche | Taycan Turbo GT Weissach | 305 | 97 | Lithium-ion | 396 | 1340 | 180 | 475 | 6.9 | 281 | CCS | 0 | 367 | 2 | AWD | F - Luxury | 4968 | 1966 | 1378 | Sedan | https://ev-database.org/car/2145/Porsche-Taycan-Turbo-GT-Weissach
Maserati | GranTurismo Folgore | 325 | 83 | Lithium-ion | 216 | 1350 | 182 | 420 | 6.9 | 217 | CCS | 1000 | 270 | 4 | AWD | F - Luxury | 4959 | 1957 | 1353 | Coupe | https://ev-database.org/car/1803/Maserati-GranTurismo-Folgore